## Sheet1
No. | Pin | GroupNumber | PortNumber | Mode | Yes&No | GPIO&ALT | Function | In&Out | InputBuffer | Pull-up Res | Pull-down Res | Bid Mode | Driver Strength | Output Mode | Port Value | 配置说明
1 | P10_3 | 10 | 3 | ACTIVE | Yes | GPIO | NONE | IN | Disable | Enable | Enable | Enable | Enable | Enable | High_Level
2 | P10_4 | 10 | 4 | ACTIVE | No | GPIO | [9 empty] | 列名称 | 列说明
3 | P10_5 | 10 | 5 | ACTIVE | No | GPIO | [9 empty] | Yes&No | Yes | 配置该引脚(若配置，一定要选择Yes)
4 | P10_15 | 10 | 15 | ACTIVE | No | GPIO | [10 empty] | No: | 不配置该引脚
5 | P11_0 | 11 | 0 | ACTIVE | No | GPIO | [9 empty] | No. | 芯片引脚序号
6 | P0_0 | 0 | 0 | ACTIVE | Yes | GPIO | NONE | IN | Disable | Disable | Disable | Disable | Disable | Disable | Low-Level | Pin | 芯片引脚
7 | P0_1 | 0 | 1 | ACTIVE | No | GPIO | <In2>CAN0RX/INTP0 | IN | Enable | Enable | Enable | Disable | Disable | Enable | High_Level | GroupNumber | 组号n
8 | P0_2 | 0 | 2 | ACTIVE | No | GPIO | [8 empty] | High_Level | PortNumber | 端口号m
9 | P0_3 | 0 | 3 | ACTIVE | No | [10 empty] | Mode | GPIO | 通用I/O功能（选择GPIO后，Function必须选NONE）
10 | EVCC | NA | NA | NA | No | NA | NA | NA | NA | NA | NA | NA | NA | NA | NA |  | ALT | 可选择I/O功能
11 | P0_4 | 0 | 4 | ACTIVE | No | GPIO | [9 empty] | Function | 功能选择,不同引脚对应不同功能，请按照自身需求选择某种功能
12 | P0_5 | 0 | 5 | ACTIVE | No | GPIO | NONE | IN | [7 empty] | IN&OUT | IN | input
13 | P0_6 | 0 | 6 | ACTIVE | No | [11 empty] | OUT | output
14 | P0_11 | 0 | 11 | ACTIVE | No |  | NONE | [8 empty] | InputBuffer | Disable | PIBCn_m =0,Input buffer disabled
15 | P0_12 | 0 | 12 | ACTIVE | No | [11 empty] | Enable | PIBCn_m =1,Input buffer enabled
16 | P0_13 | 0 | 13 | ACTIVE | No |  | NONE |  | Enable | [6 empty] | Pull-up Res | Disable | No internal pull-up resistor connected
17 | P0_14 | 0 | 14 | ACTIVE | No | [11 empty] | Enable | An internal pull-up resistor connected
18 | EVSS | NA | NA | NA | No | NA | NA | NA | NA | NA | NA | NA | NA | NA | NA | Pull-douw Res | Disable | No internal pull-down resistor connected
19 | P8_2 | 8 | 2 | ACTIVE | No |  |  | OUT | [8 empty] | Enable | An internal pull-down resistor connected
20 | P8_10 | 8 | 10 | ACTIVE | No | [10 empty] | Bid Mode | Disable | Bidirectional mode disabled
21 | P8_11 | 8 | 11 | ACTIVE | No | [11 empty] | Enable | Bidirectional mode enabled
22 | P8_12 | 8 | 12 | ACTIVE | No | [10 empty] | Driver Strength | Disable | Lower drive strength
23 | JP0_5 | 20 | 5 | ACTIVE | No | [12 empty] | (when the frequency output from the pin is 10 MHz or below)
24 | JP0_4 | 20 | 4 | ACTIVE | No | [11 empty] | Enable | High drive strength
25 | JP0_3 | 20 | 3 | ACTIVE | No | [12 empty] | (when the frequency output from the pin is 40 MHz or less)
26 | JP0_2 | 20 | 2 | ACTIVE | No | [10 empty] | Output Mode | Disable | Push-pull
27 | JP0_1 | 20 | 1 | ACTIVE | No | [11 empty] | Enable | Open-drain
28 | JP0_0 | 20 | 0 | ACTIVE | No | [10 empty] | Port Value | Disable | output Value
29 | /RESET | NA | NA | NA | No | NA | NA | NA | NA | NA | NA | NA | NA | NA | NA |  | Enable | input Value
30 | EVCC | NA | NA | NA | No | NA | NA | NA | NA | NA | NA | NA | NA | NA | NA
31 | AWOVSS | NA | NA | NA | No | NA | NA | NA | NA | NA | NA | NA | NA | NA | NA | 颜色说明
32 | AWOVCL | NA | NA | NA | No | NA | NA | NA | NA | NA | NA | NA | NA | NA | NA |  | ACTIVE模式配置
33 | REGVCC | NA | NA | NA | No | NA | NA | NA | NA | NA | NA | NA | NA | NA | NA |  | RESET模式配置
34 | X2 | NA | NA | NA | No | NA | NA | NA | NA | NA | NA | NA | NA | NA | NA |  | STANDBY模式配置
35 | X1 | NA | NA | NA | No | NA | NA | NA | NA | NA | NA | NA | NA | NA | NA |  | 此引脚不需要配置
36 | FLMD0 | NA | NA | NA | No | NA | NA | NA | NA | NA | NA | NA | NA | NA | NA
37 | P0_10 | 0 | 10 | ACTIVE | No
38 | P0_9 | 0 | 9 | ACTIVE | No
39 | P0_8 | 0 | 8 | ACTIVE | No
40 | P0_7 | 0 | 7 | ACTIVE | No
41 | EVSS | NA | NA | NA | No | NA | NA | NA | NA | NA | NA | NA | NA | NA | NA
42 | P8_0 | 8 | 0 | ACTIVE | Yes | GPIO | NONE | OUT | Disable | Disable | Disable | Disable | Disable | Disable | Low-Level
43 | P8_1 | 8 | 1 | ACTIVE | No
44 | P8_3 | 8 | 3 | ACTIVE | Yes | ALT | <In1>TAUJ0I1 | IN | Disable | Disable | Disable | Disable | Disable | Disable | Low-Level
45 | P8_4 | 8 | 4 | ACTIVE | No
46 | P8_5 | 8 | 5 | ACTIVE | No
47 | P8_6 | 8 | 6 | ACTIVE | No
48 | P8_7 | 8 | 7 | ACTIVE | No
49 | P8_8 | 8 | 8 | ACTIVE | No
50 | P8_9 | 8 | 9 | ACTIVE | No
51 | A0VSS | NA | NA | NA | No | NA | NA | NA | NA | NA | NA | NA | NA | NA | NA
52 | A0VREF | NA | NA | NA | No | NA | NA | NA | NA | NA | NA | NA | NA | NA | NA
53 | AP0_15 | 30 | 15 | ACTIVE | No | GPIO | NONE
54 | AP0_14 | 30 | 14 | ACTIVE | No | GPIO | NONE
55 | AP0_13 | 30 | 13 | ACTIVE | No | GPIO | NONE
56 | AP0_12 | 30 | 12 | ACTIVE | No | GPIO | NONE
57 | AP0_11 | 30 | 11 | ACTIVE | No | GPIO | NONE
58 | AP0_10 | 30 | 10 | ACTIVE | No | GPIO | NONE
59 | AP0_9 | 30 | 9 | ACTIVE | No | GPIO | NONE
60 | AP0_8 | 30 | 8 | ACTIVE | No | GPIO | NONE
61 | AP0_7 | 30 | 7 | ACTIVE | No | GPIO | NONE
62 | AP0_6 | 30 | 6 | ACTIVE | No | GPIO | NONE
63 | AP0_5 | 30 | 5 | ACTIVE | No | GPIO | NONE
64 | AP0_4 | 30 | 4 | ACTIVE | No | GPIO | NONE
65 | AP0_3 | 30 | 3 | ACTIVE | No | GPIO | NONE
66 | AP0_2 | 30 | 2 | ACTIVE | No | GPIO | NONE
67 | AP0_1 | 30 | 1 | ACTIVE | No | GPIO | NONE
68 | AP0_0 | 30 | 0 | ACTIVE | No | GPIO | NONE
69 | P9_0 | 9 | 0 | ACTIVE | Yes | GPIO | NONE | IN | Enable | Enable | Enable | Disable | Disable | Disable | Low-Level
70 | P9_1 | 9 | 1 | ACTIVE | No | GPIO
71 | P9_2 | 9 | 2 | ACTIVE | No | GPIO
72 | P9_3 | 9 | 3 | ACTIVE | No
73 | P9_4 | 9 | 4 | ACTIVE | No
74 | P9_5 | 9 | 5 | ACTIVE | No
75 | P9_6 | 9 | 6 | ACTIVE | No
76 | EVCC | NA | NA | NA | No | NA | NA | NA | NA | NA | NA | NA | NA | NA | NA
77 | ISOVCL | NA | NA | NA | No | NA | NA | NA | NA | NA | NA | NA | NA | NA | NA
78 | ISOVSS | NA | NA | NA | No | NA | NA | NA | NA | NA | NA | NA | NA | NA | NA
79 | EVSS | NA | NA | NA | No | NA | NA | NA | NA | NA | NA | NA | NA | NA | NA
80 | P10_6 | 10 | 6 | ACTIVE | No
81 | P10_7 | 10 | 7 | ACTIVE | No
82 | P10_8 | 10 | 8 | ACTIVE | No
83 | P10_9 | 10 | 9 | ACTIVE | No
84 | P10_10 | 10 | 10 | ACTIVE | No
85 | P10_11 | 10 | 11 | ACTIVE | No
86 | P10_12 | 10 | 12 | ACTIVE | No
87 | P10_13 | 10 | 13 | ACTIVE | No
88 | P10_14 | 10 | 14 | ACTIVE | No
89 | P11_1 | 11 | 1 | ACTIVE | No
90 | P11_2 | 11 | 2 | ACTIVE | No
91 | P11_3 | 11 | 3 | ACTIVE | No
92 | P11_4 | 11 | 4 | ACTIVE | No
93 | P11_5 | 11 | 5 | ACTIVE | No
94 | P11_6 | 11 | 6 | ACTIVE | No
95 | P11_7 | 11 | 7 | ACTIVE | No
96 | EVCC | NA | NA | NA | No | NA | NA | NA | NA | NA | NA | NA | NA | NA | NA
97 | EVSS | NA | NA | NA | No | NA | NA | NA | NA | NA | NA | NA | NA | NA | NA
98 | P10_0 | 10 | 0 | ACTIVE | Yes | ALT | <Out3>PWGA0O | OUT | Disable | Disable | Disable | Enable | Enable | Enable | High_Level
99 | P10_1 | 10 | 1 | ACTIVE | No
100 | P10_2 | 10 | 2 | ACTIVE | No
1 | P10_3 | 10 | 3 | RESET | No
2 | P10_4 | 10 | 4 | RESET | No
3 | P10_5 | 10 | 5 | RESET | No
4 | P10_15 | 10 | 15 | RESET | No
5 | P11_0 | 11 | 0 | RESET | No
6 | P0_0 | 0 | 0 | RESET | No
7 | P0_1 | 0 | 1 | RESET | No
8 | P0_2 | 0 | 2 | RESET | No
9 | P0_3 | 0 | 3 | RESET | No
10 | EVCC | NA | NA | NA | No | NA | NA | NA | NA | NA | NA | NA | NA | NA | NA
11 | P0_4 | 0 | 4 | RESET | No
12 | P0_5 | 0 | 5 | RESET | No
13 | P0_6 | 0 | 6 | RESET | No
14 | P0_11 | 0 | 11 | RESET | No
15 | P0_12 | 0 | 12 | RESET | No
16 | P0_13 | 0 | 13 | RESET | No
17 | P0_14 | 0 | 14 | RESET | No
18 | EVSS | NA | NA | NA | No | NA | NA | NA | NA | NA | NA | NA | NA | NA | NA
19 | P8_2 | 8 | 2 | RESET | No
20 | P8_10 | 8 | 10 | RESET | No
21 | P8_11 | 8 | 11 | RESET | No
22 | P8_12 | 8 | 12 | RESET | No
23 | JP0_5 | 20 | 5 | RESET | No
24 | JP0_4 | 20 | 4 | RESET | No
25 | JP0_3 | 20 | 3 | RESET | No
26 | JP0_2 | 20 | 2 | RESET | No
27 | JP0_1 | 20 | 1 | RESET | No
28 | JP0_0 | 20 | 0 | RESET | No
29 | /RESET | NA | NA | NA | No | NA | NA | NA | NA | NA | NA | NA | NA | NA | NA
30 | EVCC | NA | NA | NA | No | NA | NA | NA | NA | NA | NA | NA | NA | NA | NA
31 | AWOVSS | NA | NA | NA | No | NA | NA | NA | NA | NA | NA | NA | NA | NA | NA
32 | AWOVCL | NA | NA | NA | No | NA | NA | NA | NA | NA | NA | NA | NA | NA | NA
33 | REGVCC | NA | NA | NA | No | NA | NA | NA | NA | NA | NA | NA | NA | NA | NA
34 | X2 | NA | NA | NA | No | NA | NA | NA | NA | NA | NA | NA | NA | NA | NA
35 | X1 | NA | NA | NA | No | NA | NA | NA | NA | NA | NA | NA | NA | NA | NA
36 | FLMD0 | NA | NA | NA | No | NA | NA | NA | NA | NA | NA | NA | NA | NA | NA
37 | P0_10 | 0 | 10 | RESET | No
38 | P0_9 | 0 | 9 | RESET | No
39 | P0_8 | 0 | 8 | RESET | No
40 | P0_7 | 0 | 7 | RESET | No
41 | EVSS | NA | NA | NA | No | NA | NA | NA | NA | NA | NA | NA | NA | NA | NA
42 | P8_0 | 8 | 0 | RESET | Yes | GPIO | NONE | OUT | Disable | Disable | Disable | Enable | Enable | Enable | High_Level
43 | P8_1 | 8 | 1 | RESET | No
44 | P8_3 | 8 | 3 | RESET | No
45 | P8_4 | 8 | 4 | RESET | No
46 | P8_5 | 8 | 5 | RESET | No
47 | P8_6 | 8 | 6 | RESET | No
48 | P8_7 | 8 | 7 | RESET | No
49 | P8_8 | 8 | 8 | RESET | No
50 | P8_9 | 8 | 9 | RESET | No
51 | A0VSS | NA | NA | NA | No | NA | NA | NA | NA | NA | NA | NA | NA | NA | NA
52 | A0VREF | NA | NA | NA | No | NA | NA | NA | NA | NA | NA | NA | NA | NA | NA
53 | AP0_15 | 30 | 15 | RESET | No | GPIO | NONE
54 | AP0_14 | 30 | 14 | RESET | No | GPIO | NONE
55 | AP0_13 | 30 | 13 | RESET | No | GPIO | NONE
56 | AP0_12 | 30 | 12 | RESET | No | GPIO | NONE
57 | AP0_11 | 30 | 11 | RESET | No | GPIO | NONE
58 | AP0_10 | 30 | 10 | RESET | No | GPIO | NONE
59 | AP0_9 | 30 | 9 | RESET | No | GPIO | NONE
60 | AP0_8 | 30 | 8 | RESET | No | GPIO | NONE
61 | AP0_7 | 30 | 7 | RESET | No | GPIO | NONE
62 | AP0_6 | 30 | 6 | RESET | No | GPIO | NONE
63 | AP0_5 | 30 | 5 | RESET | No | GPIO | NONE
64 | AP0_4 | 30 | 4 | RESET | No | GPIO | NONE
65 | AP0_3 | 30 | 3 | RESET | No | GPIO | NONE
66 | AP0_2 | 30 | 2 | RESET | No | GPIO | NONE
67 | AP0_1 | 30 | 1 | RESET | No | GPIO | NONE
68 | AP0_0 | 30 | 0 | RESET | No | GPIO | NONE
69 | P9_0 | 9 | 0 | RESET | Yes | GPIO | NONE | IN | Disable | Disable | Disable | Disable | Disable | Disable | Low-Level
70 | P9_1 | 9 | 1 | RESET | No
71 | P9_2 | 9 | 2 | RESET | No
72 | P9_3 | 9 | 3 | RESET | No
73 | P9_4 | 9 | 4 | RESET | No
74 | P9_5 | 9 | 5 | RESET | No
75 | P9_6 | 9 | 6 | RESET | No
76 | EVCC | NA | NA | NA | No | NA | NA | NA | NA | NA | NA | NA | NA | NA | NA
77 | ISOVCL | NA | NA | NA | No | NA | NA | NA | NA | NA | NA | NA | NA | NA | NA
78 | ISOVSS | NA | NA | NA | No | NA | NA | NA | NA | NA | NA | NA | NA | NA | NA
79 | EVSS | NA | NA | NA | No | NA | NA | NA | NA | NA | NA | NA | NA | NA | NA
80 | P10_6 | 10 | 6 | RESET | No
81 | P10_7 | 10 | 7 | RESET | No
82 | P10_8 | 10 | 8 | RESET | No
83 | P10_9 | 10 | 9 | RESET | No
84 | P10_10 | 10 | 10 | RESET | No
85 | P10_11 | 10 | 11 | RESET | No
86 | P10_12 | 10 | 12 | RESET | No
87 | P10_13 | 10 | 13 | RESET | No
88 | P10_14 | 10 | 14 | RESET | No
89 | P11_1 | 11 | 1 | RESET | No
90 | P11_2 | 11 | 2 | RESET | No
91 | P11_3 | 11 | 3 | RESET | No
92 | P11_4 | 11 | 4 | RESET | No
93 | P11_5 | 11 | 5 | RESET | No
94 | P11_6 | 11 | 6 | RESET | No
95 | P11_7 | 11 | 7 | RESET | No
96 | EVCC | NA | NA | NA | No | NA | NA | NA | NA | NA | NA | NA | NA | NA | NA
97 | EVSS | NA | NA | NA | No | NA | NA | NA | NA | NA | NA | NA | NA | NA | NA
98 | P10_0 | 10 | 0 | RESET | No
99 | P10_1 | 10 | 1 | RESET | No
100 | P10_2 | 10 | 2 | RESET | No
1 | P10_3 | 10 | 3 | STANDBY | No
2 | P10_4 | 10 | 4 | STANDBY | No
3 | P10_5 | 10 | 5 | STANDBY | No
4 | P10_15 | 10 | 15 | STANDBY | No
5 | P11_0 | 11 | 0 | STANDBY | No
6 | P0_0 | 0 | 0 | STANDBY | No
7 | P0_1 | 0 | 1 | STANDBY | No
8 | P0_2 | 0 | 2 | STANDBY | No
9 | P0_3 | 0 | 3 | STANDBY | No
10 | EVCC | NA | NA | NA | No | NA | NA | NA | NA | NA | NA | NA | NA | NA | NA
11 | P0_4 | 0 | 4 | STANDBY | No
12 | P0_5 | 0 | 5 | STANDBY | No
13 | P0_6 | 0 | 6 | STANDBY | No
14 | P0_11 | 0 | 11 | STANDBY | No
15 | P0_12 | 0 | 12 | STANDBY | No
16 | P0_13 | 0 | 13 | STANDBY | No
17 | P0_14 | 0 | 14 | STANDBY | No
18 | EVSS | NA | NA | NA | No | NA | NA | NA | NA | NA | NA | NA | NA | NA | NA
19 | P8_2 | 8 | 2 | STANDBY | No
20 | P8_10 | 8 | 10 | STANDBY | No
21 | P8_11 | 8 | 11 | STANDBY | No
22 | P8_12 | 8 | 12 | STANDBY | No
23 | JP0_5 | 20 | 5 | STANDBY | No
24 | JP0_4 | 20 | 4 | STANDBY | No
25 | JP0_3 | 20 | 3 | STANDBY | No
26 | JP0_2 | 20 | 2 | STANDBY | No
27 | JP0_1 | 20 | 1 | STANDBY | No
28 | JP0_0 | 20 | 0 | STANDBY | No
29 | /RESET | NA | NA | NA | No | NA | NA | NA | NA | NA | NA | NA | NA | NA | NA
30 | EVCC | NA | NA | NA | No | NA | NA | NA | NA | NA | NA | NA | NA | NA | NA
31 | AWOVSS | NA | NA | NA | No | NA | NA | NA | NA | NA | NA | NA | NA | NA | NA
32 | AWOVCL | NA | NA | NA | No | NA | NA | NA | NA | NA | NA | NA | NA | NA | NA
33 | REGVCC | NA | NA | NA | No | NA | NA | NA | NA | NA | NA | NA | NA | NA | NA
34 | X2 | NA | NA | NA | No | NA | NA | NA | NA | NA | NA | NA | NA | NA | NA
35 | X1 | NA | NA | NA | No | NA | NA | NA | NA | NA | NA | NA | NA | NA | NA
36 | FLMD0 | NA | NA | NA | No | NA | NA | NA | NA | NA | NA | NA | NA | NA | NA
37 | P0_10 | 0 | 10 | STANDBY | No
38 | P0_9 | 0 | 9 | STANDBY | No
39 | P0_8 | 0 | 8 | STANDBY | No
40 | P0_7 | 0 | 7 | STANDBY | No
41 | EVSS | NA | NA | NA | No | NA | NA | NA | NA | NA | NA | NA | NA | NA | NA
42 | P8_0 | 8 | 0 | STANDBY | No
43 | P8_1 | 8 | 1 | STANDBY | No
44 | P8_3 | 8 | 3 | STANDBY | No
45 | P8_4 | 8 | 4 | STANDBY | No
46 | P8_5 | 8 | 5 | STANDBY | No
47 | P8_6 | 8 | 6 | STANDBY | No
48 | P8_7 | 8 | 7 | STANDBY | No
49 | P8_8 | 8 | 8 | STANDBY | No
50 | P8_9 | 8 | 9 | STANDBY | No
51 | A0VSS | NA | NA | NA | No | NA | NA | NA | NA | NA | NA | NA | NA | NA | NA
52 | A0VREF | NA | NA | NA | No | NA | NA | NA | NA | NA | NA | NA | NA | NA | NA
53 | AP0_15 | 30 | 15 | STANDBY | No | GPIO | NONE
54 | AP0_14 | 30 | 14 | STANDBY | No | GPIO | NONE
55 | AP0_13 | 30 | 13 | STANDBY | No | GPIO | NONE
56 | AP0_12 | 30 | 12 | STANDBY | No | GPIO | NONE
57 | AP0_11 | 30 | 11 | STANDBY | No | GPIO | NONE
58 | AP0_10 | 30 | 10 | STANDBY | No | GPIO | NONE
59 | AP0_9 | 30 | 9 | STANDBY | No | GPIO | NONE
60 | AP0_8 | 30 | 8 | STANDBY | No | GPIO | NONE
61 | AP0_7 | 30 | 7 | STANDBY | No | GPIO | NONE
62 | AP0_6 | 30 | 6 | STANDBY | No | GPIO | NONE
63 | AP0_5 | 30 | 5 | STANDBY | No | GPIO | NONE
64 | AP0_4 | 30 | 4 | STANDBY | No | GPIO | NONE
65 | AP0_3 | 30 | 3 | STANDBY | No | GPIO | NONE
66 | AP0_2 | 30 | 2 | STANDBY | No | GPIO | NONE
67 | AP0_1 | 30 | 1 | STANDBY | No | GPIO | NONE
68 | AP0_0 | 30 | 0 | STANDBY | No | GPIO | NONE
69 | P9_0 | 9 | 0 | STANDBY | Yes | GPIO | NONE | OUT | Disable | Disable | Disable | Enable | Enable | Enable | High_Level
70 | P9_1 | 9 | 1 | STANDBY | No
71 | P9_2 | 9 | 2 | STANDBY | No
72 | P9_3 | 9 | 3 | STANDBY | No
73 | P9_4 | 9 | 4 | STANDBY | No
74 | P9_5 | 9 | 5 | STANDBY | No
75 | P9_6 | 9 | 6 | STANDBY | No
76 | EVCC | NA | NA | NA | No | NA | NA | NA | NA | NA | NA | NA | NA | NA | NA
77 | ISOVCL | NA | NA | NA | No | NA | NA | NA | NA | NA | NA | NA | NA | NA | NA
78 | ISOVSS | NA | NA | NA | No | NA | NA | NA | NA | NA | NA | NA | NA | NA | NA
79 | EVSS | NA | NA | NA | No | NA | NA | NA | NA | NA | NA | NA | NA | NA | NA
80 | P10_6 | 10 | 6 | STANDBY | No
81 | P10_7 | 10 | 7 | STANDBY | No
82 | P10_8 | 10 | 8 | STANDBY | No
83 | P10_9 | 10 | 9 | STANDBY | No
84 | P10_10 | 10 | 10 | STANDBY | No
85 | P10_11 | 10 | 11 | STANDBY | No
86 | P10_12 | 10 | 12 | STANDBY | No
87 | P10_13 | 10 | 13 | STANDBY | No
88 | P10_14 | 10 | 14 | STANDBY | No
89 | P11_1 | 11 | 1 | STANDBY | No
90 | P11_2 | 11 | 2 | STANDBY | No
91 | P11_3 | 11 | 3 | STANDBY | No
92 | P11_4 | 11 | 4 | STANDBY | No
93 | P11_5 | 11 | 5 | STANDBY | No
94 | P11_6 | 11 | 6 | STANDBY | No
95 | P11_7 | 11 | 7 | STANDBY | No
96 | EVCC | NA | NA | NA | No | NA | NA | NA | NA | NA | NA | NA | NA | NA | NA
97 | EVSS | NA | NA | NA | No | NA | NA | NA | NA | NA | NA | NA | NA | NA | NA
98 | P10_0 | 10 | 0 | STANDBY | No
99 | P10_1 | 10 | 1 | STANDBY | No
100 | P10_2 | 10 | 2 | STANDBY | No
Note on A1: 芯片上的引脚编号
Note on B1: MCU的引脚编号
Note on F1: 配置该引脚(若配置，一定要选择Yes)
Note on G1: 功能选择，该引脚配置为通用GPIO/功能口
Note on H1: 选择功能口配置
Note on I1: 配置输入输出
Note on J1: 输入buffer，一般设置为GPIO输入时，需要使能
Note on K1: 使能上拉
Note on L1: 使能下拉 注意：如果上下拉都设置，则最终是设置为下拉
Note on N1: 设置IO口的驱动能力 enable：10Mhz disable：40Mhz
Note on O1: 设置输出模式 enable：推挽输出 disble：开漏输出
Note on P1: 是指默认输出电平