## pinmux配置
No. | Pin | GroupNumber | PortNumber | Mode | Yes&No | GPIO&ALT | Function | In&Out | InputBuffer | Pull-up Res | Pull-down Res | Bid Mode | Driver Strength | Output Mode | Port Value | 配置说明
1 | P10_3 | 10 | 3 | ACTIVE | Yes | GPIO | <Out3>PWGA3O | OUT | Disable | Enable | Enable | Enable | Enable | Enable | High_Level
2 | P10_4 | 10 | 4 | ACTIVE | Yes | GPIO | [9 empty] | 列名称 | 列说明
3 | P10_5 | 10 | 5 | ACTIVE | Yes | GPIO | [9 empty] | Yes&No | Yes | 配置该引脚(若配置，一定要选择Yes)
4 | P10_15 | 10 | 15 | ACTIVE | Yes | GPIO | <In1>CSIH3RYI | [9 empty] | No: | 不配置该引脚
5 | P11_0 | 11 | 0 | ACTIVE | Yes | GPIO | NONE | [8 empty] | No. | 芯片引脚序号
6 | P0_0 | 0 | 0 | ACTIVE | Yes | GPIO | <In1>TAUD0I2 | IN | Disable | Disable | Disable | Disable | Disable | Disable | Low-Level | Pin | 芯片引脚
7 | P0_1 | 0 | 1 | ACTIVE | Yes | GPIO | <Out1>TAUD0O4 | OUT | Enable | Enable | Enable | Disable | Disable | Enable | High_Level | GroupNumber | 组号n
8 | P0_2 | 0 | 2 | ACTIVE | Yes | GPIO | [8 empty] | High_Level | PortNumber | 端口号m
9 | P0_3 | 0 | 3 | ACTIVE | Yes | [10 empty] | Mode | GPIO | 通用I/O功能（选择GPIO后，Function必须选NONE）
10 | EVCC | NA | NA | NA | No | NA | NA | NA | NA | NA | NA | NA | NA | NA | NA |  | ALT | 可选择I/O功能
11 | P0_4 | 0 | 4 | ACTIVE | Yes | GPIO |  | IN | [7 empty] | Function | 功能选择,不同引脚对应不同功能，请按照自身需求选择某种功能
12 | P0_5 | 0 | 5 | ACTIVE | Yes | GPIO | <In1>CAN2RX/INTP2 | IN | [7 empty] | IN&OUT | IN | input
13 | P0_6 | 0 | 6 | ACTIVE | Yes |  | <In1>INTP2 | IN | [8 empty] | OUT | output
14 | P0_11 | 0 | 11 | ACTIVE | Yes |  | <In1>RIIC0SDA | [8 empty] | InputBuffer | Disable | PIBCn_m =0,Input buffer disabled
15 | P0_12 | 0 | 12 | ACTIVE | Yes |  |  |  | Disable | [7 empty] | Enable | PIBCn_m =1,Input buffer enabled
16 | P0_13 | 0 | 13 | ACTIVE | Yes |  | NONE |  | Enable | [6 empty] | Pull-up Res | Disable | No internal pull-up resistor connected
17 | P0_14 | 0 | 14 | ACTIVE | Yes | [11 empty] | Enable | An internal pull-up resistor connected
18 | EVSS | NA | NA | NA | No | NA | NA | NA | NA | NA | NA | NA | NA | NA | NA | Pull-douw Res | Disable | No internal pull-down resistor connected
19 | P8_2 | 8 | 2 | ACTIVE | No |  |  | OUT | [8 empty] | Enable | An internal pull-down resistor connected
20 | P8_10 | 8 | 10 | ACTIVE | No | [10 empty] | Bid Mode | Disable | Bidirectional mode disabled
21 | P8_11 | 8 | 11 | ACTIVE | No | [11 empty] | Enable | Bidirectional mode enabled
22 | P8_12 | 8 | 12 | ACTIVE | No | [10 empty] | Driver Strength | Disable | Lower drive strength
23 | JP0_5 | 20 | 5 | ACTIVE | No | [12 empty] | (when the frequency output from the pin is 10 MHz or below)
24 | JP0_4 | 20 | 4 | ACTIVE | No | [11 empty] | Enable | High drive strength
25 | JP0_3 | 20 | 3 | ACTIVE | No | [12 empty] | (when the frequency output from the pin is 40 MHz or less)
26 | JP0_2 | 20 | 2 | ACTIVE | No | [10 empty] | Output Mode | Disable | Push-pull
27 | JP0_1 | 20 | 1 | ACTIVE | No |  | <In1>INTP1 | [9 empty] | Enable | Open-drain
28 | JP0_0 | 20 | 0 | ACTIVE | No | [10 empty] | Port Value | Disable | output Value
29 | /RESET | NA | NA | NA | No | NA | NA | NA | NA | NA | NA | NA | NA | NA | NA |  | Enable | input Value
30 | EVCC | NA | NA | NA | No | NA | NA | NA | NA | NA | NA | NA | NA | NA | NA
31 | AWOVSS | NA | NA | NA | No | NA | NA | NA | NA | NA | NA | NA | NA | NA | NA | 颜色说明
32 | AWOVCL | NA | NA | NA | No | NA | NA | NA | NA | NA | NA | NA | NA | NA | NA |  | ACTIVE模式配置
33 | REGVCC | NA | NA | NA | No | NA | NA | NA | NA | NA | NA | NA | NA | NA | NA |  | RESET模式配置
34 | X2 | NA | NA | NA | No | NA | NA | NA | NA | NA | NA | NA | NA | NA | NA |  | STANDBY模式配置
35 | X1 | NA | NA | NA | No | NA | NA | NA | NA | NA | NA | NA | NA | NA | NA |  | 此引脚不需要配置
36 | FLMD0 | NA | NA | NA | No | NA | NA | NA | NA | NA | NA | NA | NA | NA | NA | 表格为模板已经设置密码锁定，如许更改请联系ITTI uidp5021 狂暴风雷
37 | P0_10 | 0 | 10 | ACTIVE | No
38 | P0_9 | 0 | 9 | ACTIVE | No
39 | P0_8 | 0 | 8 | ACTIVE | No
40 | P0_7 | 0 | 7 | ACTIVE | No
41 | EVSS | NA | NA | NA | No | NA | NA | NA | NA | NA | NA | NA | NA | NA | NA
42 | P8_0 | 8 | 0 | ACTIVE | Yes | GPIO | NONE | OUT | Disable | Disable | Disable | Disable | Disable | Disable | Low-Level
43 | P8_1 | 8 | 1 | ACTIVE | No
44 | P8_3 | 8 | 3 | ACTIVE | Yes | ALT | <In1>TAUJ0I1 | IN | Disable | Disable | Disable | Disable | Disable | Disable | Low-Level
45 | P8_4 | 8 | 4 | ACTIVE | No
46 | P8_5 | 8 | 5 | ACTIVE | No |  | NONE
47 | P8_6 | 8 | 6 | ACTIVE | No
48 | P8_7 | 8 | 7 | ACTIVE | No
49 | P8_8 | 8 | 8 | ACTIVE | No
50 | P8_9 | 8 | 9 | ACTIVE | No
51 | A0VSS | NA | NA | NA | No | NA | NA | NA | NA | NA | NA | NA | NA | NA | NA
52 | A0VREF | NA | NA | NA | No | NA | NA | NA | NA | NA | NA | NA | NA | NA | NA
53 | AP0_15 | 30 | 15 | ACTIVE | No | GPIO | NONE
54 | AP0_14 | 30 | 14 | ACTIVE | No | GPIO | NONE
55 | AP0_13 | 30 | 13 | ACTIVE | No | GPIO | NONE
56 | AP0_12 | 30 | 12 | ACTIVE | No | GPIO | NONE
57 | AP0_11 | 30 | 11 | ACTIVE | No | GPIO | NONE
58 | AP0_10 | 30 | 10 | ACTIVE | No | GPIO | NONE
59 | AP0_9 | 30 | 9 | ACTIVE | No | GPIO | NONE
60 | AP0_8 | 30 | 8 | ACTIVE | No | GPIO | NONE
61 | AP0_7 | 30 | 7 | ACTIVE | No | GPIO | NONE
62 | AP0_6 | 30 | 6 | ACTIVE | No | GPIO | NONE
63 | AP0_5 | 30 | 5 | ACTIVE | No | GPIO | NONE
64 | AP0_4 | 30 | 4 | ACTIVE | No | GPIO | NONE
65 | AP0_3 | 30 | 3 | ACTIVE | No | GPIO | NONE
66 | AP0_2 | 30 | 2 | ACTIVE | No | GPIO | NONE
67 | AP0_1 | 30 | 1 | ACTIVE | No | GPIO | NONE
68 | AP0_0 | 30 | 0 | ACTIVE | No | GPIO | NONE
69 | P9_0 | 9 | 0 | ACTIVE | Yes | GPIO | NONE | IN | Enable | Enable | Enable | Disable | Disable | Disable | Low-Level
70 | P9_1 | 9 | 1 | ACTIVE | No | GPIO | NONE
71 | P9_2 | 9 | 2 | ACTIVE | No | GPIO
72 | P9_3 | 9 | 3 | ACTIVE | No
73 | P9_4 | 9 | 4 | ACTIVE | No
74 | P9_5 | 9 | 5 | ACTIVE | No
75 | P9_6 | 9 | 6 | ACTIVE | No
76 | EVCC | NA | NA | NA | No | NA | NA | NA | NA | NA | NA | NA | NA | NA | NA
77 | ISOVCL | NA | NA | NA | No | NA | NA | NA | NA | NA | NA | NA | NA | NA | NA
78 | ISOVSS | NA | NA | NA | No | NA | NA | NA | NA | NA | NA | NA | NA | NA | NA
79 | EVSS | NA | NA | NA | No | NA | NA | NA | NA | NA | NA | NA | NA | NA | NA
80 | P10_6 | 10 | 6 | ACTIVE | No |  | NONE
81 | P10_7 | 10 | 7 | ACTIVE | No
82 | P10_8 | 10 | 8 | ACTIVE | No
83 | P10_9 | 10 | 9 | ACTIVE | No
84 | P10_10 | 10 | 10 | ACTIVE | No
85 | P10_11 | 10 | 11 | ACTIVE | No
86 | P10_12 | 10 | 12 | ACTIVE | No
87 | P10_13 | 10 | 13 | ACTIVE | No
88 | P10_14 | 10 | 14 | ACTIVE | No
89 | P11_1 | 11 | 1 | ACTIVE | No
90 | P11_2 | 11 | 2 | ACTIVE | No
91 | P11_3 | 11 | 3 | ACTIVE | No
92 | P11_4 | 11 | 4 | ACTIVE | No
93 | P11_5 | 11 | 5 | ACTIVE | No |  |  |  |  | Enable
94 | P11_6 | 11 | 6 | ACTIVE | No
95 | P11_7 | 11 | 7 | ACTIVE | No
96 | EVCC | NA | NA | NA | No | NA | NA | NA | NA | NA | NA | NA | NA | NA | NA
97 | EVSS | NA | NA | NA | No | NA | NA | NA | NA | NA | NA | NA | NA | NA | NA
98 | P10_0 | 10 | 0 | ACTIVE | Yes | GPIO | <Out3>PWGA0O | OUT | Disable | Disable | Disable | Enable | Enable | Enable | High_Level
99 | P10_1 | 10 | 1 | ACTIVE | No
100 | P10_2 | 10 | 2 | ACTIVE | No
1 | P10_3 | 10 | 3 | RESET | No
2 | P10_4 | 10 | 4 | RESET | No
3 | P10_5 | 10 | 5 | RESET | No
4 | P10_15 | 10 | 15 | RESET | No
5 | P11_0 | 11 | 0 | RESET | No
6 | P0_0 | 0 | 0 | RESET | No
7 | P0_1 | 0 | 1 | RESET | No | [8 empty] | Enable
8 | P0_2 | 0 | 2 | RESET | No
9 | P0_3 | 0 | 3 | RESET | No
10 | EVCC | NA | NA | NA | No | NA | NA | NA | NA | NA | NA | NA | NA | NA | NA
11 | P0_4 | 0 | 4 | RESET | No
12 | P0_5 | 0 | 5 | RESET | No
13 | P0_6 | 0 | 6 | RESET | No
14 | P0_11 | 0 | 11 | RESET | No
15 | P0_12 | 0 | 12 | RESET | No
16 | P0_13 | 0 | 13 | RESET | No
17 | P0_14 | 0 | 14 | RESET | No
18 | EVSS | NA | NA | NA | No | NA | NA | NA | NA | NA | NA | NA | NA | NA | NA
19 | P8_2 | 8 | 2 | RESET | No
20 | P8_10 | 8 | 10 | RESET | No
21 | P8_11 | 8 | 11 | RESET | No
22 | P8_12 | 8 | 12 | RESET | No
23 | JP0_5 | 20 | 5 | RESET | No
24 | JP0_4 | 20 | 4 | RESET | No
25 | JP0_3 | 20 | 3 | RESET | No
26 | JP0_2 | 20 | 2 | RESET | No
27 | JP0_1 | 20 | 1 | RESET | No
28 | JP0_0 | 20 | 0 | RESET | No
29 | /RESET | NA | NA | NA | No | NA | NA | NA | NA | NA | NA | NA | NA | NA | NA
30 | EVCC | NA | NA | NA | No | NA | NA | NA | NA | NA | NA | NA | NA | NA | NA
31 | AWOVSS | NA | NA | NA | No | NA | NA | NA | NA | NA | NA | NA | NA | NA | NA
32 | AWOVCL | NA | NA | NA | No | NA | NA | NA | NA | NA | NA | NA | NA | NA | NA
33 | REGVCC | NA | NA | NA | No | NA | NA | NA | NA | NA | NA | NA | NA | NA | NA
34 | X2 | NA | NA | NA | No | NA | NA | NA | NA | NA | NA | NA | NA | NA | NA
35 | X1 | NA | NA | NA | No | NA | NA | NA | NA | NA | NA | NA | NA | NA | NA
36 | FLMD0 | NA | NA | NA | No | NA | NA | NA | NA | NA | NA | NA | NA | NA | NA
37 | P0_10 | 0 | 10 | RESET | No
38 | P0_9 | 0 | 9 | RESET | No
39 | P0_8 | 0 | 8 | RESET | No
40 | P0_7 | 0 | 7 | RESET | No
41 | EVSS | NA | NA | NA | No | NA | NA | NA | NA | NA | NA | NA | NA | NA | NA
42 | P8_0 | 8 | 0 | RESET | Yes | GPIO | NONE | OUT | Disable | Disable | Disable | Enable | Enable | Enable | High_Level
43 | P8_1 | 8 | 1 | RESET | No
44 | P8_3 | 8 | 3 | RESET | No
45 | P8_4 | 8 | 4 | RESET | No
46 | P8_5 | 8 | 5 | RESET | No
47 | P8_6 | 8 | 6 | RESET | No
48 | P8_7 | 8 | 7 | RESET | No
49 | P8_8 | 8 | 8 | RESET | No
50 | P8_9 | 8 | 9 | RESET | No
51 | A0VSS | NA | NA | NA | No | NA | NA | NA | NA | NA | NA | NA | NA | NA | NA
52 | A0VREF | NA | NA | NA | No | NA | NA | NA | NA | NA | NA | NA | NA | NA | NA
53 | AP0_15 | 30 | 15 | RESET | No | GPIO | NONE
54 | AP0_14 | 30 | 14 | RESET | No | GPIO | NONE
55 | AP0_13 | 30 | 13 | RESET | No | GPIO | NONE
56 | AP0_12 | 30 | 12 | RESET | No | GPIO | NONE
57 | AP0_11 | 30 | 11 | RESET | No | GPIO | NONE
58 | AP0_10 | 30 | 10 | RESET | No | GPIO | NONE
59 | AP0_9 | 30 | 9 | RESET | No | GPIO | NONE
60 | AP0_8 | 30 | 8 | RESET | No | GPIO | NONE
61 | AP0_7 | 30 | 7 | RESET | No | GPIO | NONE
62 | AP0_6 | 30 | 6 | RESET | No | GPIO | NONE
63 | AP0_5 | 30 | 5 | RESET | No | GPIO | NONE
64 | AP0_4 | 30 | 4 | RESET | No | GPIO | NONE
65 | AP0_3 | 30 | 3 | RESET | No | GPIO | NONE
66 | AP0_2 | 30 | 2 | RESET | No | GPIO | NONE
67 | AP0_1 | 30 | 1 | RESET | No | GPIO | NONE
68 | AP0_0 | 30 | 0 | RESET | No | GPIO | NONE
69 | P9_0 | 9 | 0 | RESET | Yes | GPIO | NONE | IN | Disable | Disable | Disable | Disable | Disable | Disable | Low-Level
70 | P9_1 | 9 | 1 | RESET | No
71 | P9_2 | 9 | 2 | RESET | No
72 | P9_3 | 9 | 3 | RESET | No
73 | P9_4 | 9 | 4 | RESET | No
74 | P9_5 | 9 | 5 | RESET | No
75 | P9_6 | 9 | 6 | RESET | No
76 | EVCC | NA | NA | NA | No | NA | NA | NA | NA | NA | NA | NA | NA | NA | NA
77 | ISOVCL | NA | NA | NA | No | NA | NA | NA | NA | NA | NA | NA | NA | NA | NA
78 | ISOVSS | NA | NA | NA | No | NA | NA | NA | NA | NA | NA | NA | NA | NA | NA
79 | EVSS | NA | NA | NA | No | NA | NA | NA | NA | NA | NA | NA | NA | NA | NA
80 | P10_6 | 10 | 6 | RESET | No
81 | P10_7 | 10 | 7 | RESET | No
82 | P10_8 | 10 | 8 | RESET | No
83 | P10_9 | 10 | 9 | RESET | No
84 | P10_10 | 10 | 10 | RESET | No
85 | P10_11 | 10 | 11 | RESET | No
86 | P10_12 | 10 | 12 | RESET | No
87 | P10_13 | 10 | 13 | RESET | No
88 | P10_14 | 10 | 14 | RESET | No
89 | P11_1 | 11 | 1 | RESET | No
90 | P11_2 | 11 | 2 | RESET | No
91 | P11_3 | 11 | 3 | RESET | No
92 | P11_4 | 11 | 4 | RESET | No
93 | P11_5 | 11 | 5 | RESET | No
94 | P11_6 | 11 | 6 | RESET | No
95 | P11_7 | 11 | 7 | RESET | No
96 | EVCC | NA | NA | NA | No | NA | NA | NA | NA | NA | NA | NA | NA | NA | NA
97 | EVSS | NA | NA | NA | No | NA | NA | NA | NA | NA | NA | NA | NA | NA | NA
98 | P10_0 | 10 | 0 | RESET | No
99 | P10_1 | 10 | 1 | RESET | No
100 | P10_2 | 10 | 2 | RESET | No
1 | P10_3 | 10 | 3 | STANDBY | No
2 | P10_4 | 10 | 4 | STANDBY | No
3 | P10_5 | 10 | 5 | STANDBY | No
4 | P10_15 | 10 | 15 | STANDBY | No
5 | P11_0 | 11 | 0 | STANDBY | No
6 | P0_0 | 0 | 0 | STANDBY | No
7 | P0_1 | 0 | 1 | STANDBY | No
8 | P0_2 | 0 | 2 | STANDBY | No
9 | P0_3 | 0 | 3 | STANDBY | No
10 | EVCC | NA | NA | NA | No | NA | NA | NA | NA | NA | NA | NA | NA | NA | NA
11 | P0_4 | 0 | 4 | STANDBY | No
12 | P0_5 | 0 | 5 | STANDBY | No
13 | P0_6 | 0 | 6 | STANDBY | No
14 | P0_11 | 0 | 11 | STANDBY | No
15 | P0_12 | 0 | 12 | STANDBY | No
16 | P0_13 | 0 | 13 | STANDBY | No
17 | P0_14 | 0 | 14 | STANDBY | No
18 | EVSS | NA | NA | NA | No | NA | NA | NA | NA | NA | NA | NA | NA | NA | NA
19 | P8_2 | 8 | 2 | STANDBY | No
20 | P8_10 | 8 | 10 | STANDBY | No
21 | P8_11 | 8 | 11 | STANDBY | No
22 | P8_12 | 8 | 12 | STANDBY | No
23 | JP0_5 | 20 | 5 | STANDBY | No
24 | JP0_4 | 20 | 4 | STANDBY | No
25 | JP0_3 | 20 | 3 | STANDBY | No
26 | JP0_2 | 20 | 2 | STANDBY | No
27 | JP0_1 | 20 | 1 | STANDBY | No
28 | JP0_0 | 20 | 0 | STANDBY | No
29 | /RESET | NA | NA | NA | No | NA | NA | NA | NA | NA | NA | NA | NA | NA | NA
30 | EVCC | NA | NA | NA | No | NA | NA | NA | NA | NA | NA | NA | NA | NA | NA
31 | AWOVSS | NA | NA | NA | No | NA | NA | NA | NA | NA | NA | NA | NA | NA | NA
32 | AWOVCL | NA | NA | NA | No | NA | NA | NA | NA | NA | NA | NA | NA | NA | NA
33 | REGVCC | NA | NA | NA | No | NA | NA | NA | NA | NA | NA | NA | NA | NA | NA
34 | X2 | NA | NA | NA | No | NA | NA | NA | NA | NA | NA | NA | NA | NA | NA
35 | X1 | NA | NA | NA | No | NA | NA | NA | NA | NA | NA | NA | NA | NA | NA
36 | FLMD0 | NA | NA | NA | No | NA | NA | NA | NA | NA | NA | NA | NA | NA | NA
37 | P0_10 | 0 | 10 | STANDBY | No
38 | P0_9 | 0 | 9 | STANDBY | No
39 | P0_8 | 0 | 8 | STANDBY | No
40 | P0_7 | 0 | 7 | STANDBY | No
41 | EVSS | NA | NA | NA | No | NA | NA | NA | NA | NA | NA | NA | NA | NA | NA
42 | P8_0 | 8 | 0 | STANDBY | No
43 | P8_1 | 8 | 1 | STANDBY | No
44 | P8_3 | 8 | 3 | STANDBY | No
45 | P8_4 | 8 | 4 | STANDBY | No
46 | P8_5 | 8 | 5 | STANDBY | No
47 | P8_6 | 8 | 6 | STANDBY | No
48 | P8_7 | 8 | 7 | STANDBY | No
49 | P8_8 | 8 | 8 | STANDBY | No
50 | P8_9 | 8 | 9 | STANDBY | No
51 | A0VSS | NA | NA | NA | No | NA | NA | NA | NA | NA | NA | NA | NA | NA | NA
52 | A0VREF | NA | NA | NA | No | NA | NA | NA | NA | NA | NA | NA | NA | NA | NA
53 | AP0_15 | 30 | 15 | STANDBY | No | GPIO | NONE
54 | AP0_14 | 30 | 14 | STANDBY | No | GPIO | NONE
55 | AP0_13 | 30 | 13 | STANDBY | No | GPIO | NONE
56 | AP0_12 | 30 | 12 | STANDBY | No | GPIO | NONE
57 | AP0_11 | 30 | 11 | STANDBY | No | GPIO | NONE
58 | AP0_10 | 30 | 10 | STANDBY | No | GPIO | NONE
59 | AP0_9 | 30 | 9 | STANDBY | No | GPIO | NONE
60 | AP0_8 | 30 | 8 | STANDBY | No | GPIO | NONE
61 | AP0_7 | 30 | 7 | STANDBY | No | GPIO | NONE
62 | AP0_6 | 30 | 6 | STANDBY | No | GPIO | NONE
63 | AP0_5 | 30 | 5 | STANDBY | No | GPIO | NONE
64 | AP0_4 | 30 | 4 | STANDBY | No | GPIO | NONE
65 | AP0_3 | 30 | 3 | STANDBY | No | GPIO | NONE
66 | AP0_2 | 30 | 2 | STANDBY | No | GPIO | NONE
67 | AP0_1 | 30 | 1 | STANDBY | No | GPIO | NONE
68 | AP0_0 | 30 | 0 | STANDBY | No | GPIO | NONE
69 | P9_0 | 9 | 0 | STANDBY | Yes | GPIO | NONE | OUT | Disable | Disable | Disable | Enable | Enable | Enable | High_Level
70 | P9_1 | 9 | 1 | STANDBY | No
71 | P9_2 | 9 | 2 | STANDBY | No
72 | P9_3 | 9 | 3 | STANDBY | No
73 | P9_4 | 9 | 4 | STANDBY | No
74 | P9_5 | 9 | 5 | STANDBY | No
75 | P9_6 | 9 | 6 | STANDBY | No
76 | EVCC | NA | NA | NA | No | NA | NA | NA | NA | NA | NA | NA | NA | NA | NA
77 | ISOVCL | NA | NA | NA | No | NA | NA | NA | NA | NA | NA | NA | NA | NA | NA
78 | ISOVSS | NA | NA | NA | No | NA | NA | NA | NA | NA | NA | NA | NA | NA | NA
79 | EVSS | NA | NA | NA | No | NA | NA | NA | NA | NA | NA | NA | NA | NA | NA
80 | P10_6 | 10 | 6 | STANDBY | No
81 | P10_7 | 10 | 7 | STANDBY | No
82 | P10_8 | 10 | 8 | STANDBY | No
83 | P10_9 | 10 | 9 | STANDBY | No
84 | P10_10 | 10 | 10 | STANDBY | No
85 | P10_11 | 10 | 11 | STANDBY | No
86 | P10_12 | 10 | 12 | STANDBY | No
87 | P10_13 | 10 | 13 | STANDBY | No
88 | P10_14 | 10 | 14 | STANDBY | No
89 | P11_1 | 11 | 1 | STANDBY | No
90 | P11_2 | 11 | 2 | STANDBY | No
91 | P11_3 | 11 | 3 | STANDBY | No
92 | P11_4 | 11 | 4 | STANDBY | No
93 | P11_5 | 11 | 5 | STANDBY | No
94 | P11_6 | 11 | 6 | STANDBY | No
95 | P11_7 | 11 | 7 | STANDBY | No
96 | EVCC | NA | NA | NA | No | NA | NA | NA | NA | NA | NA | NA | NA | NA | NA
97 | EVSS | NA | NA | NA | No | NA | NA | NA | NA | NA | NA | NA | NA | NA | NA
98 | P10_0 | 10 | 0 | STANDBY | No
99 | P10_1 | 10 | 1 | STANDBY | No
100 | P10_2 | 10 | 2 | STANDBY | No
Note on A1: 芯片上的引脚编号
Note on B1: MCU的引脚编号
Note on F1: 配置该引脚(若配置，一定要选择Yes)
Note on G1: 功能选择，该引脚配置为通用GPIO/功能口
Note on H1: 选择功能口配置
Note on I1: 配置输入输出
Note on J1: 输入buffer，一般设置为GPIO输入时，需要使能
Note on K1: 使能上拉
Note on L1: 使能下拉 注意：如果上下拉都设置，则最终是设置为下拉
Note on N1: 设置IO口的驱动能力 enable：10Mhz disable：40Mhz
Note on O1: 设置输出模式 enable：推挽输出 disble：开漏输出
Note on P1: 是指默认输出电平

## interrupt配置
Interrupt Num | Interrupt Name | Yes/No | Remarks | 中断配置说明
0 | INTTAUD0I0 | Yes | Interrupt for CH0 of TAUD0 | Yes表示在代码里配置该中断
1 | INTTAUD0I2 | No | Interrupt for CH2 of TAUD0 | No或者空表示不配置
2 | INTTAUD0I4 | Yes | Interrupt for CH4 of TAUD0 | 表格为模板已经设置密码锁定，如许更改请联系ITTI uidp5021 狂暴风雷
3 | INTTAUD0I6 | Yes | Interrupt for CH6 of TAUD0
4 | INTTAUD0I8 | Yes | Interrupt for CH8 of TAUD0
5 | INTTAUD0I10 | Yes | Interrupt for CH10 of TAUD0
6 | INTTAUD0I12 | Yes | Interrupt for CH12 of TAUD0
7 | INTTAUD0I14 |  | Interrupt for CH14 of TAUD0
8 | INTTAPA0IPEK0 | Yes | TAPA0 peak interrupt 0
9 | INTTAPA0IVLY0 | Yes | TAPA0 valley interrupt 0
10 | INTADCA0I0 | Yes | ADCA0 SG1 end interrupt
11 | INTADCA0I1 | Yes | ADCA0 SG2 end interrupt
12 | INTADCA0I2 |  | ADCA0 SG3 end interrupt
13 | INTDCUTDI |  | Dedicated interrupt for on-chip debug function
14 | INTRCANGERR | Yes | CAN global error interrupt
15 | INTRCANGRECC |  | CAN receive FIFO interrupt
16 | INTRCAN0ERR |  | CAN0 error interrupt
17 | INTRCAN0REC |  | CAN0 transmit/receive FIFO receive complete interrupt
18 | INTRCAN0TRX | Yes | CAN0 transmit interrupt
19 | INTCSIG0IC | Yes | CSIG0 communication status interrupt
20 | INTCSIG0IR |  | CSIG0 receive status interrupt
21 | INTCSIH0IC |  | CSIH0 communication status interrupt
22 | INTCSIH0IR |  | CSIH0 receive status interrupt
23 | INTCSIH0IRE |  | CSIH0 communication error interrupt
24 | INTCSIH0IJC |  | CSIH0 job completion interrupt
25 | INTRLIN30 |  | RLIN30 interrupt
26 | INTRLIN30UR0 |  | RLIN30 transmit interrupt
27 | INTRLIN30UR1 |  | RLIN30 reception complete interrupt
28 | INTRLIN30UR2 |  | RLIN30 status interrupt
29 | INTP0 |  | External interrupt
30 | INTP1 |  | External interrupt
31 | INTP2 |  | External interrupt
32 | INTWDTA0 |  | WDTA0 interrupt
33 | INTWDTA1 |  | WDTA1 interrupt
34 | INTP3 |  | External interrupt
35 | INTP4 |  | External interrupt
36 | INTP5 |  | External interrupt
37 | INTP10 |  | External interrupt
38 | INTP11 |  | External interrupt
39 | INTTAUD0I1 | Yes | Interrupt for CH1 of TAUD0
40 | INTTAUD0I3 |  | Interrupt for CH3 of TAUD0
41 | INTTAUD0I5 |  | Interrupt for CH5 of TAUD0
42 | INTTAUD0I7 |  | Interrupt for CH7 of TAUD0
43 | INTTAUD0I9 |  | Interrupt for CH9 of TAUD0
44 | INTTAUD0I11 | Yes | Interrupt for CH11 of TAUD0
45 | INTTAUD0I13 |  | Interrupt for CH13 of TAUD0
46 | INTTAUD0I15 |  | Interrupt for CH15 of TAUD0
47 | INTADCA0ERR |  | ADCA0 error interrupt
48 | Reserved
49 | INTCSIG0IRE |  | CSIG0 communication error interrupt
50 | INTRLIN20 |  | RLIN20 interrupt
51 | INTRLIN21 |  | RLIN21 interrupt
52 | INTDMA0 |  | DMA0 transfer completion
53 | INTDMA1 |  | DMA1 transfer completion
54 | INTDMA2 |  | DMA2 transfer completion
55 | INTDMA3 |  | DMA3 transfer completion
56 | INTDMA4 |  | DMA4 transfer completion
57 | INTDMA5 |  | DMA5 transfer completion
58 | INTDMA6 |  | DMA6 transfer completion
59 | INTDMA7 |  | DMA7 transfer completion
60 | INTDMA8 |  | DMA8 transfer completion
61 | INTDMA9 |  | DMA9 transfer completion
62 | INTDMA10 |  | DMA10 transfer completion
63 | INTDMA11 | Yes | DMA11 transfer completion
64 | INTDMA12 |  | DMA12 transfer completion
65 | INTDMA13 |  | DMA13 transfer completion
66 | INTDMA14 |  | DMA14 transfer completion
67 | INTDMA15 |  | DMA15 transfer completion
68 | INTRIIC0TI |  | RIIC transmit end interrupt
69 | INTRIIC0TEI |  | RIIC transmit data empty interrupt
70 | INTRIIC0RI |  | RIIC receive end interrupt
71 | INTRIIC0EE |  | RIIC receive error/event interrupt
72 | INTTAUJ0I0 |  | Interrupt for CH0 of TAUJ0
73 | INTTAUJ0I1 |  | Interrupt for CH1 of TAUJ0
74 | INTTAUJ0I2 |  | Interrupt for CH2 of TAUJ0
75 | INTTAUJ0I3 |  | Interrupt for CH3 of TAUJ0
76 | INTOSTM0 |  | OSTM0 interrupt
77 | INTENCA0IOV_PWGA4 |  | ENCA0 overflow interrupt
78 | INTENCA0IUD_PWGA5 |  | ENCA0 underflow interrupt
79 | INTENCA0I0_PWGA6 |  | ENCA0 capture/compare match interrupt 0
80 | INTENCA0I1_PWGA7 |  | ENCA0 capture/compare match interrupt 1
81 | INTENCA0IEC |  | Encoder clear interrupt
82 | INTKR0 |  | Key interrupt
83 | INTQFULL |  | PWSA queue full interrupt
84 | INTPWGA0 |  | PWGA0 interrupt
85 | INTPWGA1 |  | PWGA1 interrupt
86 | INTPWGA2 |  | PWGA2 interrupt
87 | INTPWGA3 |  | PWGA3 interrupt
88 | INTPWGA8 |  | PWGA8 interrupt
89 | INTPWGA9 |  | PWGA9 interrupt
90 | INTPWGA10 |  | PWGA10 interrupt
91 | INTPWGA11 |  | PWGA11 interrupt
92 | INTPWGA12 |  | PWGA12 interrupt
93 | INTPWGA13 |  | PWGA13 interrupt
94 | INTPWGA14 |  | PWGA14 interrupt
95 | INTPWGA15 |  | PWGA15 interrupt
96 | Reserved
97
98
99
100
101
102 | INTFLERR |  | Flash sequencer end error interrupt
103 | INTFLENDNM |  | Flash sequencer end interrupt
104 | INTCWEND |  | Port polling end interrupt
105 | INTRCAN1ERR |  | CAN1 error interrupt
106 | INTRCAN1REC |  | CAN1 transmit/receive FIFO receive complete interrupt
107 | INTRCAN1TRX |  | CAN1 transmit interrupt
108 | INTCSIH1IC |  | CSIH1 communication status interrupt
109 | INTCSIH1IR |  | CSIH1 receive status interrupt
110 | INTCSIH1IRE |  | CSIH1 communication error interrupt
111 | INTCSIH1IJC |  | CSIH1 job completion interrupt
112 | INTRLIN31 |  | RLIN31 interrupt
113 | INTRLIN31UR0 |  | RLIN31 transmit interrupt
114 | INTRLIN31UR1 |  | RLIN31 reception complete interrupt
115 | INTRLIN31UR2 |  | RLIN31 status interrupt
116 | INTPWGA20 |  | PWGA20 interrupt
117 | INTPWGA21 |  | PWGA21 interrupt
118 | INTPWGA22 |  | PWGA22 interrupt
119 | INTPWGA23 |  | PWGA23 interrupt
120 | INTP6 |  | External interrupt
121 | INTP7 |  | External interrupt
122 | INTP8 |  | External interrupt
123 | INTP12 |  | External interrupt
124 | INTCSIH2IC |  | CSIH2 communication status interrupt
125 | INTCSIH2IR |  | CSIH2 receive status interrupt
126 | INTCSIH2IRE |  | CSIH2 communication error interrupt
127 | INTCSIH2IJC |  | CSIH2 job completion interrupt
128 | Reserved
129
130
131
132
133
134 | INTTAUB0I0 |  | Interrupt for CH0 of TAUB0
135 | INTTAUB0I1 |  | Interrupt for CH1 of TAUB0
136 | INTTAUB0I2 |  | Interrupt for CH2 of TAUB0
137 | INTTAUB0I3_PWGA16 |  | Interrupt for CH3 of TAUB0
138 | INTTAUB0I4 |  | Interrupt for CH4 of TAUB0
139 | INTTAUB0I5_PWGA17 |  | Interrupt for CH5 of TAUB0
140 | INTTAUB0I6 |  | Interrupt for CH6 of TAUB0
141 | INTTAUB0I7_PWGA18 |  | Interrupt for CH7 of TAUB0
142 | INTTAUB0I8 |  | Interrupt for CH8 of TAUB0
143 | INTTAUB0I9_PWGA19 |  | Interrupt for CH9 of TAUB0
144 | INTTAUB0I10 |  | Interrupt for CH10 of TAUB0
145 | INTTAUB0I11_PWGA26 |  | Interrupt for CH11 of TAUB0
146 | INTTAUB0I12 |  | Interrupt for CH12 of TAUB0
147 | INTTAUB0I13_PWGA30 |  | Interrupt for CH13 of TAUB0
148 | INTTAUB0I14 |  | Interrupt for CH14 of TAUB0
149 | INTTAUB0I15_PWGA31 |  | Interrupt for CH15 of TAUB0
150 | INTCSIH3IC |  | CSIH3 communication status interrupt
151 | INTCSIH3IR |  | CSIH3 receive status interrupt
152 | INTCSIH3IRE |  | CSIH3 communication error interrupt
153 | INTCSIH3IJC |  | CSIH3 job completion interrupt
154 | INTRLIN22 |  | RLIN22 interrupt
155 | Reserved
156 | INTRLIN32 |  | RLIN32 interrupt
157 | INTRLIN32UR0 |  | RLIN32 transmit interrupt
158 | INTRLIN32UR1 |  | RLIN32 reception complete interrupt
159 | INTRLIN32UR2 |  | RLIN32 status interrupt
160 | INTTAUJ1I0 |  | Interrupt for CH0 of TAUJ1
161 | INTTAUJ1I1 |  | Interrupt for CH1 of TAUJ1
162 | INTTAUJ1I2 |  | Interrupt for CH2 of TAUJ1
163 | INTTAUJ1I3 |  | Interrupt for CH3 of TAUJ1
164 | Reserved
165
166
167
168
169
170
171
172
173
174
175
176 | INTPWGA24 |  | PWGA24 interrupt
177 | INTPWGA25 |  | PWGA25 interrupt
178 | INTPWGA27 |  | PWGA27 interrupt
179 | INTPWGA28 |  | PWGA28 interrupt
180 | INTPWGA29 |  | PWGA29 interrupt
181 | INTPWGA32 |  | PWGA32 interrupt
182 | INTPWGA33 |  | PWGA33 interrupt
183 | INTPWGA34 |  | PWGA34 interrupt
184 | INTPWGA35 |  | PWGA35 interrupt
185 | INTPWGA36 |  | PWGA36 interrupt
186 | INTPWGA37 |  | PWGA37 interrupt
187 | INTPWGA38 |  | PWGA38 interrupt
188 | INTPWGA39 |  | PWGA39 interrupt
189 | INTPWGA40 |  | PWGA40 interrupt
190 | INTPWGA41 |  | PWGA41 interrupt
191 | INTPWGA42 |  | PWGA42 interrupt
192 | INTPWGA43 |  | PWGA43 interrupt
193 | INTPWGA44 |  | PWGA44 interrupt
194 | INTPWGA45 |  | PWGA45 interrupt
195 | INTPWGA46 |  | PWGA46 interrupt
196 | INTPWGA47 |  | PWGA47 interrupt
197
198 | INTP13 |  | External interrupt
199 | Reserved
200
201
202
203
204
205
206
207
208
209 | INTRCAN2ERR |  | CAN2 error interrupt
210 | INTRCAN2REC |  | CAN2 transmit/receive FIFO receive complete interrupt
211 | INTRCAN2TRX |  | CAN2 transmit interrupt
212 | Reserved
213
214
215
216
217
218
219
220 | INTRLIN33 |  | RLIN33 interrupt
221 | INTRLIN33UR0 |  | RLIN33 transmit interrupt
222 | INTRLIN33UR1 |  | RLIN33 reception complete interrupt
223 | INTRLIN33UR2 | Yes | RLIN33 status interrupt
Note on A1: 中断号
Note on B1: 中断名字
Note on C1: 是否配置中断
Note on D1: 备注