## Sheet1
Yes&No | No. | Pin | GroupNumber | PortNumber | Mode | GPIO&ALT | Function | In&Out | InputBuffer | Pull-up Res | Pull-down Res | Bid Mode | Driver Strength | Output Mode | Port Value | 配置说明
Yes | 1 | P10_3 | 10 | 3 | ACTIVE | GPIO | NONE | IN | Enable | Enable | Enable | Enable | Enable | Enable | Low-Level
No | 2 | P10_4 | 10 | 4 | ACTIVE | [10 empty] | 列名称 | 列说明
No | 12 | P10_5 | 10 | 5 | ACTIVE | [10 empty] | Yes&No | Yes | 配置该引脚(若配置，一定要选择Yes)
No | 1new string | P10_15 | 10 | 15 | ACTIVE | [11 empty] | No: | 不配置该引脚
No | 5 | P11_0 | 11 | 0 | ACTIVE | [10 empty] | No. | 芯片引脚序号
Yes | 6 | P0_0 | 0 | 0 | ACTIVE | GPIO | NONE | IN | Disable | Disable | Disable | Disable | Disable | Disable | Low-Level | Pin | 芯片引脚
Yes | 7 | P0_1 | 0 | 1 | ACTIVE | ALT | <In1>TAUD0I4 | IN | Enable | Enable | Enable | Disable | Disable | Disable | Low-Level | GroupNumber | 组号n
No | 8 | P0_2 | 0 | 2 | ACTIVE | [10 empty] | PortNumber | 端口号m
No | 9 | P0_3 | 0 | 3 | ACTIVE | [10 empty] | Mode | GPIO | 通用I/O功能（选择GPIO后，Function必须选NONE）
No | 10 | EVCC | [14 empty] | ALT | 可选择I/O功能
No | 11 | P0_4 | 0 | 4 | ACTIVE | [10 empty] | Function | 功能选择,不同引脚对应不同功能，请按照自身需求选择某种功能
No | 12 | P0_5 | 0 | 5 | ACTIVE | [10 empty] | IN&OUT | IN | input
No | 13 | P0_6 | 0 | 6 | ACTIVE | [11 empty] | OUT | output
No | 14 | P0_11 | 0 | 11 | ACTIVE | [10 empty] | InputBuffer | Disable | PIBCn_m =0,Input buffer disabled
No | 15 | P0_12 | 0 | 12 | ACTIVE | [11 empty] | Enable | PIBCn_m =1,Input buffer enabled
No | 16 | P0_13 | 0 | 13 | ACTIVE | [10 empty] | Pull-up Res | Disable | No internal pull-up resistor connected
No | 17 | P0_14 | 0 | 14 | ACTIVE | [11 empty] | Enable | An internal pull-up resistor connected
No | 18 | EVSS | [13 empty] | Pull-douw Res | Disable | No internal pull-down resistor connected
No | 19 | P8_2 | 8 | 2 | ACTIVE | [11 empty] | Enable | An internal pull-down resistor connected
No | 20 | P8_10 | 8 | 10 | ACTIVE | [10 empty] | Bid Mode | Disable | Bidirectional mode disabled
No | 21 | P8_11 | 8 | 11 | ACTIVE | [11 empty] | Enable | Bidirectional mode enabled
No | 22 | P8_12 | 8 | 12 | ACTIVE | [10 empty] | Driver Strength | Disable | Lower drive strength
No | 23 | JP0_5 | 20 | 5 | ACTIVE | [12 empty] | (when the frequency output from the pin is 10 MHz or below)
No | 24 | JP0_4 | 20 | 4 | ACTIVE | [11 empty] | Enable | High drive strength
No | 25 | JP0_3 | 20 | 3 | ACTIVE | [12 empty] | (when the frequency output from the pin is 40 MHz or less)
No | 26 | JP0_2 | 20 | 2 | ACTIVE | [10 empty] | Output Mode | Disable | Push-pull
No | 27 | JP0_1 | 20 | 1 | ACTIVE | [11 empty] | Enable | Open-drain
No | 28 | JP0_0 | 20 | 0 | ACTIVE | [10 empty] | Port Value | Disable | output Value
No | 29 | /RESET | [14 empty] | Enable | input Value
No | 30 | EVCC
No | 31 | AWOVSS | [13 empty] | 颜色说明
No | 32 | AWOVCL | [14 empty] | ACTIVE模式配置
No | 33 | REGVCC | [14 empty] | RESET模式配置
No | 34 | X2 | [14 empty] | STANDBY模式配置
No | 35 | X1 | [14 empty] | 此引脚不需要配置
No | 36 | FLMD0
No | 37 | P0_10 | 0 | 10 | ACTIVE
No | 38 | P0_9 | 0 | 9 | ACTIVE
No | 39 | P0_8 | 0 | 8 | ACTIVE
No | 40 | P0_7 | 0 | 7 | ACTIVE
No | 41 | EVSS
Yes | 42 | P8_0 | 8 | 0 | ACTIVE | GPIO | NONE | OUT | Disable | Disable | Disable | Disable | Disable | Disable | Low-Level
No | 43 | P8_1 | 8 | 1 | ACTIVE
Yes | 44 | P8_3 | 8 | 3 | ACTIVE | ALT | <In1>TAUJ0I1 | IN | Disable | Disable | Disable | Disable | Disable | Disable | Low-Level
No | 45 | P8_4 | 8 | 4 | ACTIVE
No | 46 | P8_5 | 8 | 5 | ACTIVE
No | 47 | P8_6 | 8 | 6 | ACTIVE
No | 48 | P8_7 | 8 | 7 | ACTIVE
No | 49 | P8_8 | 8 | 8 | ACTIVE
No | 50 | P8_9 | 8 | 9 | ACTIVE
No | 51 | A0VSS
No | 52 | A0VREF
No | 53 | AP0_15 | 30 | 15 | ACTIVE | GPIO | NONE
No | 54 | AP0_14 | 30 | 14 | ACTIVE | GPIO | NONE
No | 55 | AP0_13 | 30 | 13 | ACTIVE | GPIO | NONE
No | 56 | AP0_12 | 30 | 12 | ACTIVE | GPIO | NONE
No | 57 | AP0_11 | 30 | 11 | ACTIVE | GPIO | NONE
No | 58 | AP0_10 | 30 | 10 | ACTIVE | GPIO | NONE
No | 59 | AP0_9 | 30 | 9 | ACTIVE | GPIO | NONE
No | 60 | AP0_8 | 30 | 8 | ACTIVE | GPIO | NONE
No | 61 | AP0_7 | 30 | 7 | ACTIVE | GPIO | NONE
No | 62 | AP0_6 | 30 | 6 | ACTIVE | GPIO | NONE
No | 63 | AP0_5 | 30 | 5 | ACTIVE | GPIO | NONE
No | 64 | AP0_4 | 30 | 4 | ACTIVE | GPIO | NONE
No | 65 | AP0_3 | 30 | 3 | ACTIVE | GPIO | NONE
No | 66 | AP0_2 | 30 | 2 | ACTIVE | GPIO | NONE
No | 67 | AP0_1 | 30 | 1 | ACTIVE | GPIO | NONE
No | 68 | AP0_0 | 30 | 0 | ACTIVE | GPIO | NONE
Yes | 69 | P9_0 | 9 | 0 | ACTIVE | GPIO | NONE | IN | Enable | Enable | Enable | Disable | Disable | Disable | Low-Level
No | 70 | P9_1 | 9 | 1 | ACTIVE
No | 71 | P9_2 | 9 | 2 | ACTIVE
No | 72 | P9_3 | 9 | 3 | ACTIVE
No | 73 | P9_4 | 9 | 4 | ACTIVE
No | 74 | P9_5 | 9 | 5 | ACTIVE
No | 75 | P9_6 | 9 | 6 | ACTIVE
No | 76 | EVCC
No | 77 | ISOVCL
No | 78 | ISOVSS
No | 79 | EVSS
No | 80 | P10_6 | 10 | 6 | ACTIVE
No | 81 | P10_7 | 10 | 7 | ACTIVE
No | 82 | P10_8 | 10 | 8 | ACTIVE
No | 83 | P10_9 | 10 | 9 | ACTIVE
No | 84 | P10_10 | 10 | 10 | ACTIVE
No | 85 | P10_11 | 10 | 11 | ACTIVE
No | 86 | P10_12 | 10 | 12 | ACTIVE
No | 87 | P10_13 | 10 | 13 | ACTIVE
No | 88 | P10_14 | 10 | 14 | ACTIVE
No | 89 | P11_1 | 11 | 1 | ACTIVE
No | 90 | P11_2 | 11 | 2 | ACTIVE
No | 91 | P11_3 | 11 | 3 | ACTIVE
No | 92 | P11_4 | 11 | 4 | ACTIVE
No | 93 | P11_5 | 11 | 5 | ACTIVE
No | 94 | P11_6 | 11 | 6 | ACTIVE
No | 95 | P11_7 | 11 | 7 | ACTIVE
No | 96 | EVCC
No | 97 | EVSS
Yes | 98 | P10_0 | 10 | 0 | ACTIVE | ALT | <Out3>PWGA0O | OUT | Disable | Disable | Disable | Enable | Enable | Enable | High_Level
No | 99 | P10_1 | 10 | 1 | ACTIVE
No | 100 | P10_2 | 10 | 2 | ACTIVE
No | 1 | P10_3 | 10 | 3 | RESET
No | 2 | P10_4 | 10 | 4 | RESET
No | 3 | P10_5 | 10 | 5 | RESET
No | 4 | P10_15 | 10 | 15 | RESET
No | 5 | P11_0 | 11 | 0 | RESET
No | 6 | P0_0 | 0 | 0 | RESET
No | 7 | P0_1 | 0 | 1 | RESET
No | 8 | P0_2 | 0 | 2 | RESET
No | 9 | P0_3 | 0 | 3 | RESET
No | 10 | EVCC
No | 11 | P0_4 | 0 | 4 | RESET
No | 12 | P0_5 | 0 | 5 | RESET
No | 13 | P0_6 | 0 | 6 | RESET
No | 14 | P0_11 | 0 | 11 | RESET
No | 15 | P0_12 | 0 | 12 | RESET
No | 16 | P0_13 | 0 | 13 | RESET
No | 17 | P0_14 | 0 | 14 | RESET
No | 18 | EVSS
No | 19 | P8_2 | 8 | 2 | RESET
No | 20 | P8_10 | 8 | 10 | RESET
No | 21 | P8_11 | 8 | 11 | RESET
No | 22 | P8_12 | 8 | 12 | RESET
No | 23 | JP0_5 | 20 | 5 | RESET
No | 24 | JP0_4 | 20 | 4 | RESET
No | 25 | JP0_3 | 20 | 3 | RESET
No | 26 | JP0_2 | 20 | 2 | RESET
No | 27 | JP0_1 | 20 | 1 | RESET
No | 28 | JP0_0 | 20 | 0 | RESET
No | 29 | /RESET
No | 30 | EVCC
No | 31 | AWOVSS
No | 32 | AWOVCL
No | 33 | REGVCC
No | 34 | X2
No | 35 | X1
No | 36 | FLMD0
No | 37 | P0_10 | 0 | 10 | RESET
No | 38 | P0_9 | 0 | 9 | RESET
No | 39 | P0_8 | 0 | 8 | RESET
No | 40 | P0_7 | 0 | 7 | RESET
No | 41 | EVSS
Yes | 42 | P8_0 | 8 | 0 | RESET | GPIO | NONE | OUT | Disable | Disable | Disable | Enable | Enable | Enable | High_Level
No | 43 | P8_1 | 8 | 1 | RESET
No | 44 | P8_3 | 8 | 3 | RESET
No | 45 | P8_4 | 8 | 4 | RESET
No | 46 | P8_5 | 8 | 5 | RESET
No | 47 | P8_6 | 8 | 6 | RESET
No | 48 | P8_7 | 8 | 7 | RESET
No | 49 | P8_8 | 8 | 8 | RESET
No | 50 | P8_9 | 8 | 9 | RESET
No | 51 | A0VSS
No | 52 | A0VREF
No | 53 | AP0_15 | 30 | 15 | RESET | GPIO | NONE
No | 54 | AP0_14 | 30 | 14 | RESET | GPIO | NONE
No | 55 | AP0_13 | 30 | 13 | RESET | GPIO | NONE
No | 56 | AP0_12 | 30 | 12 | RESET | GPIO | NONE
No | 57 | AP0_11 | 30 | 11 | RESET | GPIO | NONE
No | 58 | AP0_10 | 30 | 10 | RESET | GPIO | NONE
No | 59 | AP0_9 | 30 | 9 | RESET | GPIO | NONE
No | 60 | AP0_8 | 30 | 8 | RESET | GPIO | NONE
No | 61 | AP0_7 | 30 | 7 | RESET | GPIO | NONE
No | 62 | AP0_6 | 30 | 6 | RESET | GPIO | NONE
No | 63 | AP0_5 | 30 | 5 | RESET | GPIO | NONE
No | 64 | AP0_4 | 30 | 4 | RESET | GPIO | NONE
No | 65 | AP0_3 | 30 | 3 | RESET | GPIO | NONE
No | 66 | AP0_2 | 30 | 2 | RESET | GPIO | NONE
No | 67 | AP0_1 | 30 | 1 | RESET | GPIO | NONE
No | 68 | AP0_0 | 30 | 0 | RESET | GPIO | NONE
Yes | 69 | P9_0 | 9 | 0 | RESET | GPIO | NONE | IN | Disable | Disable | Disable | Disable | Disable | Disable | Low-Level
No | 70 | P9_1 | 9 | 1 | RESET
No | 71 | P9_2 | 9 | 2 | RESET
No | 72 | P9_3 | 9 | 3 | RESET
No | 73 | P9_4 | 9 | 4 | RESET
No | 74 | P9_5 | 9 | 5 | RESET
No | 75 | P9_6 | 9 | 6 | RESET
No | 76 | EVCC
No | 77 | ISOVCL
No | 78 | ISOVSS
No | 79 | EVSS
No | 80 | P10_6 | 10 | 6 | RESET
No | 81 | P10_7 | 10 | 7 | RESET
No | 82 | P10_8 | 10 | 8 | RESET
No | 83 | P10_9 | 10 | 9 | RESET
No | 84 | P10_10 | 10 | 10 | RESET
No | 85 | P10_11 | 10 | 11 | RESET
No | 86 | P10_12 | 10 | 12 | RESET
No | 87 | P10_13 | 10 | 13 | RESET
No | 88 | P10_14 | 10 | 14 | RESET
No | 89 | P11_1 | 11 | 1 | RESET
No | 90 | P11_2 | 11 | 2 | RESET
No | 91 | P11_3 | 11 | 3 | RESET
No | 92 | P11_4 | 11 | 4 | RESET
No | 93 | P11_5 | 11 | 5 | RESET
No | 94 | P11_6 | 11 | 6 | RESET
No | 95 | P11_7 | 11 | 7 | RESET
No | 96 | EVCC
No | 97 | EVSS
No | 98 | P10_0 | 10 | 0 | RESET
No | 99 | P10_1 | 10 | 1 | RESET
No | 100 | P10_2 | 10 | 2 | RESET
No | 1 | P10_3 | 10 | 3 | STANDBY
No | 2 | P10_4 | 10 | 4 | STANDBY
No | 3 | P10_5 | 10 | 5 | STANDBY
No | 4 | P10_15 | 10 | 15 | STANDBY
No | 5 | P11_0 | 11 | 0 | STANDBY
No | 6 | P0_0 | 0 | 0 | STANDBY
No | 7 | P0_1 | 0 | 1 | STANDBY
No | 8 | P0_2 | 0 | 2 | STANDBY
No | 9 | P0_3 | 0 | 3 | STANDBY
No | 10 | EVCC
No | 11 | P0_4 | 0 | 4 | STANDBY
No | 12 | P0_5 | 0 | 5 | STANDBY
No | 13 | P0_6 | 0 | 6 | STANDBY
No | 14 | P0_11 | 0 | 11 | STANDBY
No | 15 | P0_12 | 0 | 12 | STANDBY
No | 16 | P0_13 | 0 | 13 | STANDBY
No | 17 | P0_14 | 0 | 14 | STANDBY
No | 18 | EVSS
No | 19 | P8_2 | 8 | 2 | STANDBY
No | 20 | P8_10 | 8 | 10 | STANDBY
No | 21 | P8_11 | 8 | 11 | STANDBY
No | 22 | P8_12 | 8 | 12 | STANDBY
No | 23 | JP0_5 | 20 | 5 | STANDBY
No | 24 | JP0_4 | 20 | 4 | STANDBY
No | 25 | JP0_3 | 20 | 3 | STANDBY
No | 26 | JP0_2 | 20 | 2 | STANDBY
No | 27 | JP0_1 | 20 | 1 | STANDBY
No | 28 | JP0_0 | 20 | 0 | STANDBY
No | 29 | /RESET
No | 30 | EVCC
No | 31 | AWOVSS
No | 32 | AWOVCL
No | 33 | REGVCC
No | 34 | X2
No | 35 | X1
No | 36 | FLMD0
No | 37 | P0_10 | 0 | 10 | STANDBY
No | 38 | P0_9 | 0 | 9 | STANDBY
No | 39 | P0_8 | 0 | 8 | STANDBY
No | 40 | P0_7 | 0 | 7 | STANDBY
No | 41 | EVSS
No | 42 | P8_0 | 8 | 0 | STANDBY
No | 43 | P8_1 | 8 | 1 | STANDBY
No | 44 | P8_3 | 8 | 3 | STANDBY
No | 45 | P8_4 | 8 | 4 | STANDBY
No | 46 | P8_5 | 8 | 5 | STANDBY
No | 47 | P8_6 | 8 | 6 | STANDBY
No | 48 | P8_7 | 8 | 7 | STANDBY
No | 49 | P8_8 | 8 | 8 | STANDBY
No | 50 | P8_9 | 8 | 9 | STANDBY
No | 51 | A0VSS
No | 52 | A0VREF
No | 53 | AP0_15 | 30 | 15 | STANDBY | GPIO | NONE
No | 54 | AP0_14 | 30 | 14 | STANDBY | GPIO | NONE
No | 55 | AP0_13 | 30 | 13 | STANDBY | GPIO | NONE
No | 56 | AP0_12 | 30 | 12 | STANDBY | GPIO | NONE
No | 57 | AP0_11 | 30 | 11 | STANDBY | GPIO | NONE
No | 58 | AP0_10 | 30 | 10 | STANDBY | GPIO | NONE
No | 59 | AP0_9 | 30 | 9 | STANDBY | GPIO | NONE
No | 60 | AP0_8 | 30 | 8 | STANDBY | GPIO | NONE
No | 61 | AP0_7 | 30 | 7 | STANDBY | GPIO | NONE
No | 62 | AP0_6 | 30 | 6 | STANDBY | GPIO | NONE
No | 63 | AP0_5 | 30 | 5 | STANDBY | GPIO | NONE
No | 64 | AP0_4 | 30 | 4 | STANDBY | GPIO | NONE
No | 65 | AP0_3 | 30 | 3 | STANDBY | GPIO | NONE
No | 66 | AP0_2 | 30 | 2 | STANDBY | GPIO | NONE
No | 67 | AP0_1 | 30 | 1 | STANDBY | GPIO | NONE
No | 68 | AP0_0 | 30 | 0 | STANDBY | GPIO | NONE
Yes | 69 | P9_0 | 9 | 0 | STANDBY | GPIO | NONE | OUT | Disable | Disable | Disable | Enable | Enable | Enable | High_Level
No | 70 | P9_1 | 9 | 1 | STANDBY
No | 71 | P9_2 | 9 | 2 | STANDBY
No | 72 | P9_3 | 9 | 3 | STANDBY
No | 73 | P9_4 | 9 | 4 | STANDBY
No | 74 | P9_5 | 9 | 5 | STANDBY
No | 75 | P9_6 | 9 | 6 | STANDBY
No | 76 | EVCC
No | 77 | ISOVCL
No | 78 | ISOVSS
No | 79 | EVSS
No | 80 | P10_6 | 10 | 6 | STANDBY
No | 81 | P10_7 | 10 | 7 | STANDBY
No | 82 | P10_8 | 10 | 8 | STANDBY
No | 83 | P10_9 | 10 | 9 | STANDBY
No | 84 | P10_10 | 10 | 10 | STANDBY
No | 85 | P10_11 | 10 | 11 | STANDBY
No | 86 | P10_12 | 10 | 12 | STANDBY
No | 87 | P10_13 | 10 | 13 | STANDBY
No | 88 | P10_14 | 10 | 14 | STANDBY
No | 89 | P11_1 | 11 | 1 | STANDBY
No | 90 | P11_2 | 11 | 2 | STANDBY
No | 91 | P11_3 | 11 | 3 | STANDBY
No | 92 | P11_4 | 11 | 4 | STANDBY
No | 93 | P11_5 | 11 | 5 | STANDBY
No | 94 | P11_6 | 11 | 6 | STANDBY
No | 95 | P11_7 | 11 | 7 | STANDBY
No | 96 | EVCC
No | 97 | EVSS
No | 98 | P10_0 | 10 | 0 | STANDBY
No | 99 | P10_1 | 10 | 1 | STANDBY
No | 100 | P10_2 | 10 | 2 | STANDBY