## pinmux配置
No. | Pin | GroupNumber | PortNumber | Mode | Yes&No | GPIO&ALT | Function | In&Out | InputBuffer | Pull-up Res | Pull-down Res | Bid Mode | Driver Strength | Output Mode | Port Value | 配置说明
1 | P10_3 | 10 | 3 | ACTIVE | Yes | GPIO | <In4>ADCA0TRG1 | IN | Enable | Disable | Disable | Enable | Enable | Enable | Low_Level
2 | P10_4 | 10 | 4 | ACTIVE | No | ALT | <In1>TAUD0I9 | IN | Enable |  | Disable | Enable |  |  | High_Level | 列名称 | 列说明
3 | P10_5 | 10 | 5 | ACTIVE | No | [10 empty] | Yes&No | Yes | 配置该引脚(若配置，一定要选择Yes)
4 | P10_15 | 10 | 15 | ACTIVE | Yes | GPIO |  | IN | [8 empty] | No: | 不配置该引脚
5 | P11_0 | 11 | 0 | ACTIVE | Yes | [10 empty] | No. | 芯片引脚序号
6 | P11_8 | 11 | 8 | ACTIVE | No
7 | P11_9 | 11 | 9 | ACTIVE | Yes | [10 empty] | Pin | 芯片引脚
8 | P11_10 | 11 | 10 | ACTIVE | Yes | [10 empty] | GroupNumber | 组号n
9 | P11_11 | 11 | 11 | ACTIVE | Yes | ALT | <In3>TAUB1I0 | IN | Disable | Enable | Disable | Enable | Disable | Enable | Low_Level | PortNumber | 端口号m
10 | P11_12 | 11 | 12 | ACTIVE | Yes | [10 empty] | Mode | GPIO | 通用I/O功能（选择GPIO后，Function必须选NONE）
11 | P11_13 | 11 | 13 | ACTIVE | Yes | ALT | <In1>RLIN24RX | [9 empty] | ALT | 可选择I/O功能
12 | P11_14 | 11 | 14 | ACTIVE | Yes | [10 empty] | Function | 功能选择,不同引脚对应不同功能，请按照自身需求选择某种功能
13 | P0_0 | 0 | 0 | ACTIVE | Yes | [10 empty] | IN&OUT | IN | input
14 | P0_1 | 0 | 1 | ACTIVE | Yes | [11 empty] | OUT | output
15 | P0_2 | 0 | 2 | ACTIVE | Yes | [10 empty] | InputBuffer | Disable | PIBCn_m =0,Input buffer disabled
16 | P0_3 | 0 | 3 | ACTIVE | Yes | [11 empty] | Enable | PIBCn_m =1,Input buffer enabled
17 | EVCC1 | NA | NA | NA | No | NA | NA | NA | NA | NA | NA | NA | NA | NA | NA | Pull-up Res | Disable | No internal pull-up resistor connected
18 | P0_4 | 0 | 4 | ACTIVE | Yes | [11 empty] | Enable | An internal pull-up resistor connected
19 | P0_5 | 0 | 5 | ACTIVE | Yes | [10 empty] | Pull-douw Res | Disable | No internal pull-down resistor connected
20 | P0_6 | 0 | 6 | ACTIVE | Yes | [11 empty] | Enable | An internal pull-down resistor connected
21 | P0_11 | 0 | 11 | ACTIVE | Yes | [10 empty] | Bid Mode | Disable | Bidirectional mode disabled
22 | P0_12 | 0 | 12 | ACTIVE | No | GPIO |  | OUT | [8 empty] | Enable | Bidirectional mode enabled
23 | P0_13 | 0 | 13 | ACTIVE | Yes | [10 empty] | Driver Strength | Disable | Lower drive strength
24 | P0_14 | 0 | 14 | ACTIVE | Yes | [12 empty] | (when the frequency output from the pin is 10 MHz or below)
25 | P1_0 | 1 | 0 | ACTIVE | Yes | [11 empty] | Enable | High drive strength
26 | P1_1 | 1 | 1 | ACTIVE | Yes | GPIO |  | IN | Enable | Disable | Disable | Disable | Enable | Disable | Low_Level |  |  | (when the frequency output from the pin is 40 MHz or less)
27 | P1_2 | 1 | 2 | ACTIVE | Yes | ALT | <In7>CAN3RX | IN | Enable | Disable | Disable | Disable | Enable | Enable | High_Level | Output Mode | Disable | Push-pull
28 | P1_3 | 1 | 3 | ACTIVE | Yes | [11 empty] | Enable | Open-drain
29 | EVSS1 | NA | NA | NA | No | NA | NA | NA | NA | NA | NA | NA | NA | NA | NA | Port Value | Disable | output Value
30 | P8_2 | 8 | 2 | ACTIVE | Yes | [11 empty] | Enable | input Value
31 | P8_10 | 8 | 10 | ACTIVE | Yes
32 | P8_11 | 8 | 11 | ACTIVE | Yes | [10 empty] | 颜色说明
33 | P8_12 | 8 | 12 | ACTIVE | Yes | [11 empty] | ACTIVE模式配置
34 | JP0_5 | 30 | 5 | ACTIVE | No | [11 empty] | RESET模式配置
35 | JP0_4 | 30 | 4 | ACTIVE | Yes | [11 empty] | STANDBY模式配置
36 | JP0_3 | 30 | 3 | ACTIVE | No | [11 empty] | 此引脚不需要配置
37 | JP0_2 | 30 | 2 | ACTIVE | Yes | [10 empty] | 表格为模板已经设置密码锁定，如需更改请联系ITTI uidp5021 狂暴风雷
38 | JP0_1 | 30 | 1 | ACTIVE | Yes
39 | JP0_0 | 30 | 0 | ACTIVE | Yes
40 | P1_11 | 1 | 11 | ACTIVE | Yes
41 | P1_10 | 1 | 10 | ACTIVE | No
42 | P1_9 | 1 | 9 | ACTIVE | Yes
43 | P1_8 | 1 | 8 | ACTIVE | Yes
44 | /RESET | NA | NA | NA | No | NA | NA | NA | NA | NA | NA | NA | NA | NA | NA
45 | EVCC2 | NA | NA | NA | No | NA | NA | NA | NA | NA | NA | NA | NA | NA | NA
46 | XT1 | NA | NA | NA | No | NA | NA | NA | NA | NA | NA | NA | NA | NA | NA
47 | IP0_0 | NA | NA | NA | No | NA | NA | NA | NA | NA | NA | NA | NA | NA | NA
48 | AWOVSS | NA | NA | NA | No | NA | NA | NA | NA | NA | NA | NA | NA | NA | NA
49 | AWOVCL | NA | NA | NA | No | NA | NA | NA | NA | NA | NA | NA | NA | NA | NA
50 | REGVCC | NA | NA | NA | No | NA | NA | NA | NA | NA | NA | NA | NA | NA | NA
51 | X2 | NA | NA | NA | No | NA | NA | NA | NA | NA | NA | NA | NA | NA | NA
52 | X1 | NA | NA | NA | No | NA | NA | NA | NA | NA | NA | NA | NA | NA | NA
53 | FLMD0 | NA | NA | NA | No | NA | NA | NA | NA | NA | NA | NA | NA | NA | NA
54 | JP0_6 | 30 | 6 | ACTIVE | No |  | NONE
55 | P0_10 | 0 | 10 | ACTIVE | Yes
56 | P0_9 | 0 | 9 | ACTIVE | Yes
57 | P0_8 | 0 | 8 | ACTIVE | Yes
58 | P0_7 | 0 | 7 | ACTIVE | Yes
59 | EVSS2 | NA | NA | NA | No | NA | NA | NA | NA | NA | NA | NA | NA | NA | NA
60 | P1_7 | 1 | 7 | ACTIVE | Yes
61 | P1_6 | 1 | 6 | ACTIVE | Yes
62 | P1_5 | 1 | 5 | ACTIVE | Yes
63 | P1_4 | 1 | 4 | ACTIVE | Yes | ALT | <In1>RLIN35RX/INTP15 | IN
64 | P8_0 | 8 | 0 | ACTIVE | Yes
65 | P8_1 | 8 | 1 | ACTIVE | Yes
66 | P8_3 | 8 | 3 | ACTIVE | Yes
67 | P8_4 | 8 | 4 | ACTIVE | Yes
68 | P8_5 | 8 | 5 | ACTIVE | Yes
69 | P8_6 | 8 | 6 | ACTIVE | Yes
70 | P8_7 | 8 | 7 | ACTIVE | Yes
71 | P8_8 | 8 | 8 | ACTIVE | Yes
72 | P8_9 | 8 | 9 | ACTIVE | Yes
73 | A0VSS | NA | NA | NA | No | NA | NA | NA | NA | NA | NA | NA | NA | NA | NA
74 | A0VREF | NA | NA | NA | No | NA | NA | NA | NA | NA | NA | NA | NA | NA | NA
75 | AP0_15 | 40 | 15 | ACTIVE | Yes |  | NONE
76 | AP0_14 | 40 | 14 | ACTIVE | Yes |  | NONE
77 | AP0_13 | 40 | 13 | ACTIVE | Yes |  | NONE
78 | AP0_12 | 40 | 12 | ACTIVE | Yes |  | NONE
79 | AP0_11 | 40 | 11 | ACTIVE | Yes |  | NONE
80 | AP0_10 | 40 | 10 | ACTIVE | Yes |  | NONE
81 | AP0_9 | 40 | 9 | ACTIVE | Yes |  | NONE
82 | AP0_8 | 40 | 8 | ACTIVE | Yes |  | NONE
83 | AP0_7 | 40 | 7 | ACTIVE | Yes |  | NONE
84 | AP0_6 | 40 | 6 | ACTIVE | Yes |  | NONE
85 | AP0_5 | 40 | 5 | ACTIVE | Yes |  | NONE
86 | AP0_4 | 40 | 4 | ACTIVE | Yes |  | NONE
87 | AP0_3 | 40 | 3 | ACTIVE | Yes |  | NONE
88 | AP0_2 | 40 | 2 | ACTIVE | Yes |  | NONE
89 | AP0_1 | 40 | 1 | ACTIVE | No |  | NONE
90 | AP0_0 | 40 | 0 | ACTIVE | No |  | NONE
91 | EVSS3 | NA | NA | NA | No | NA | NA | NA | NA | NA | NA | NA | NA | NA | NA
92 | P9_0 | 9 | 0 | ACTIVE | No
93 | P9_1 | 9 | 1 | ACTIVE | Yes
94 | P9_2 | 9 | 2 | ACTIVE | No
95 | P9_3 | 9 | 3 | ACTIVE | No
96 | P9_4 | 9 | 4 | ACTIVE | No
97 | P9_5 | 9 | 5 | ACTIVE | No
98 | P9_6 | 9 | 6 | ACTIVE | No
99 | P20_5 | 20 | 5 | ACTIVE | Yes
100 | P20_4 | 20 | 4 | ACTIVE | Yes
101 | EVCC3 | NA | NA | NA | No | NA | NA | NA | NA | NA | NA | NA | NA | NA | NA
102 | AP1_7 | 50 | 7 | ACTIVE | Yes | GPIO | NONE | IN | Enable | Enable | Enable
103 | AP1_6 | 50 | 6 | ACTIVE | Yes |  | NONE
104 | AP1_5 | 50 | 5 | ACTIVE | Yes |  | NONE
105 | AP1_4 | 50 | 4 | ACTIVE | Yes |  | NONE
106 | AP1_3 | 50 | 3 | ACTIVE | Yes |  | NONE
107 | AP1_2 | 50 | 2 | ACTIVE | Yes |  | NONE
108 | AP1_1 | 50 | 1 | ACTIVE | Yes |  | NONE
109 | AP1_0 | 50 | 0 | ACTIVE | Yes |  | NONE
110 | A1VREF | NA | NA | NA | No | NA | NA | NA | NA | NA | NA | NA | NA | NA | NA
111 | A1VSS | NA | NA | NA | No | NA | NA | NA | NA | NA | NA | NA | NA | NA | NA
112 | EVCC5 | NA | NA | NA | No | NA | NA | NA | NA | NA | NA | NA | NA | NA | NA
113 | ISOVCL | NA | NA | NA | No | NA | NA | NA | NA | NA | NA | NA | NA | NA | NA
114 | ISOVSS | NA | NA | NA | No | NA | NA | NA | NA | NA | NA | NA | NA | NA | NA
115 | P18_0 | 18 | 0 | ACTIVE | Yes
116 | P18_1 | 18 | 1 | ACTIVE | Yes
117 | P18_2 | 18 | 2 | ACTIVE | Yes
118 | P18_3 | 18 | 3 | ACTIVE | Yes
119 | EVSS5 | NA | NA | NA | No | NA | NA | NA | NA | NA | NA | NA | NA | NA | NA
120 | P10_6 | 10 | 6 | ACTIVE | Yes
121 | P10_7 | 10 | 7 | ACTIVE | No
122 | P10_8 | 10 | 8 | ACTIVE | Yes
123 | P10_9 | 10 | 9 | ACTIVE | No
124 | P10_10 | 10 | 10 | ACTIVE | No
125 | P10_11 | 10 | 11 | ACTIVE | No
126 | P10_12 | 10 | 12 | ACTIVE | No
127 | P10_13 | 10 | 13 | ACTIVE | No
128 | P10_14 | 10 | 14 | ACTIVE | Yes
129 | P11_1 | 11 | 1 | ACTIVE | Yes
130 | P11_2 | 11 | 2 | ACTIVE | Yes
131 | P11_3 | 11 | 3 | ACTIVE | Yes
132 | P11_4 | 11 | 4 | ACTIVE | Yes
133 | P11_5 | 11 | 5 | ACTIVE | Yes
134 | P11_6 | 11 | 6 | ACTIVE | Yes
135 | P11_7 | 11 | 7 | ACTIVE | Yes
136 | P11_15 | 11 | 15 | ACTIVE | Yes
137 | P12_0 | 12 | 0 | ACTIVE | Yes
138 | P12_1 | 12 | 1 | ACTIVE | Yes
139 | P12_2 | 12 | 2 | ACTIVE | Yes
140 | EVCC4 | NA | NA | NA | No | NA | NA | NA | NA | NA | NA | NA | NA | NA | NA
141 | EVSS4 | NA | NA | NA | No | NA | NA | NA | NA | NA | NA | NA | NA | NA | NA
142 | P10_0 | 10 | 0 | ACTIVE | Yes
143 | P10_1 | 10 | 1 | ACTIVE | Yes
144 | P10_2 | 10 | 2 | ACTIVE | Yes
1 | P10_3 | 10 | 3 | RESET | Yes
2 | P10_4 | 10 | 4 | RESET | Yes
3 | P10_5 | 10 | 5 | RESET | No
4 | P10_15 | 10 | 15 | RESET | Yes
5 | P11_0 | 11 | 0 | RESET | Yes
6 | P11_8 | 11 | 8 | RESET | No
7 | P11_9 | 11 | 9 | RESET | Yes
8 | P11_10 | 11 | 10 | RESET | Yes
9 | P11_11 | 11 | 11 | RESET | Yes
10 | P11_12 | 11 | 12 | RESET | Yes
11 | P11_13 | 11 | 13 | RESET | Yes
12 | P11_14 | 11 | 14 | RESET | Yes
13 | P0_0 | 0 | 0 | RESET | Yes
14 | P0_1 | 0 | 1 | RESET | Yes
15 | P0_2 | 0 | 2 | RESET | Yes
16 | P0_3 | 0 | 3 | RESET | Yes
17 | EVCC1 | NA | NA | NA | No | NA | NA | NA | NA | NA | NA | NA | NA | NA | NA
18 | P0_4 | 0 | 4 | RESET | Yes
19 | P0_5 | 0 | 5 | RESET | Yes
20 | P0_6 | 0 | 6 | RESET | Yes
21 | P0_11 | 0 | 11 | RESET | Yes
22 | P0_12 | 0 | 12 | RESET | No
23 | P0_13 | 0 | 13 | RESET | Yes
24 | P0_14 | 0 | 14 | RESET | Yes
25 | P1_0 | 1 | 0 | RESET | Yes
26 | P1_1 | 1 | 1 | RESET | Yes
27 | P1_2 | 1 | 2 | RESET | Yes
28 | P1_3 | 1 | 3 | RESET | Yes
29 | EVSS1 | NA | NA | NA | No | NA | NA | NA | NA | NA | NA | NA | NA | NA | NA
30 | P8_2 | 8 | 2 | RESET | Yes
31 | P8_10 | 8 | 10 | RESET | Yes
32 | P8_11 | 8 | 11 | RESET | Yes
33 | P8_12 | 8 | 12 | RESET | Yes
34 | JP0_5 | 30 | 5 | RESET | No
35 | JP0_4 | 30 | 4 | RESET | Yes
36 | JP0_3 | 30 | 3 | RESET | No
37 | JP0_2 | 30 | 2 | RESET | Yes
38 | JP0_1 | 30 | 1 | RESET | Yes
39 | JP0_0 | 30 | 0 | RESET | Yes
40 | P1_11 | 1 | 11 | RESET | Yes
41 | P1_10 | 1 | 10 | NA | No
42 | P1_9 | 1 | 9 | RESET | Yes
43 | P1_8 | 1 | 8 | RESET | Yes
44 | /RESET | NA | NA | NA | No | NA | NA | NA | NA | NA | NA | NA | NA | NA | NA
45 | EVCC2 | NA | NA | NA | No | NA | NA | NA | NA | NA | NA | NA | NA | NA | NA
46 | XT1 | NA | NA | NA | No | NA | NA | NA | NA | NA | NA | NA | NA | NA | NA
47 | IP0_0 | NA | NA | NA | No | NA | NA | NA | NA | NA | NA | NA | NA | NA | NA
48 | AWOVSS | NA | NA | NA | No | NA | NA | NA | NA | NA | NA | NA | NA | NA | NA
49 | AWOVCL | NA | NA | NA | No | NA | NA | NA | NA | NA | NA | NA | NA | NA | NA
50 | REGVCC | NA | NA | NA | No | NA | NA | NA | NA | NA | NA | NA | NA | NA | NA
51 | X2 | NA | NA | NA | No | NA | NA | NA | NA | NA | NA | NA | NA | NA | NA
52 | X1 | NA | NA | NA | No | NA | NA | NA | NA | NA | NA | NA | NA | NA | NA
53 | FLMD0 | NA | NA | NA | No | NA | NA | NA | NA | NA | NA | NA | NA | NA | NA
54 | JP0_6 | 30 | 6 | RESET | No
55 | P0_10 | 0 | 10 | RESET | Yes
56 | P0_9 | 0 | 9 | RESET | Yes
57 | P0_8 | 0 | 8 | RESET | Yes
58 | P0_7 | 0 | 7 | RESET | Yes
59 | EVSS2 | NA | NA | RESET | No | NA | NA | NA | NA | NA | NA | NA | NA | NA | NA
60 | P1_7 | 1 | 7 | RESET | Yes
61 | P1_6 | 1 | 6 | RESET | Yes
62 | P1_5 | 1 | 5 | RESET | Yes
63 | P1_4 | 1 | 4 | RESET | Yes
64 | P8_0 | 8 | 0 | RESET | Yes
65 | P8_1 | 8 | 1 | RESET | Yes
66 | P8_3 | 8 | 3 | RESET | Yes
67 | P8_4 | 8 | 4 | RESET | Yes
68 | P8_5 | 8 | 5 | RESET | Yes
69 | P8_6 | 8 | 6 | RESET | Yes
70 | P8_7 | 8 | 7 | RESET | Yes
71 | P8_8 | 8 | 8 | RESET | Yes
72 | P8_9 | 8 | 9 | RESET | Yes
73 | A0VSS | NA | NA | NA | No | NA | NA | NA | NA | NA | NA | NA | NA | NA | NA
74 | A0VREF | NA | NA | NA | No | NA | NA | NA | NA | NA | NA | NA | NA | NA | NA
75 | AP0_15 | 40 | 15 | RESET | Yes |  | NONE
76 | AP0_14 | 40 | 14 | RESET | Yes |  | NONE
77 | AP0_13 | 40 | 13 | RESET | Yes |  | NONE
78 | AP0_12 | 40 | 12 | RESET | Yes |  | NONE
79 | AP0_11 | 40 | 11 | RESET | Yes |  | NONE
80 | AP0_10 | 40 | 10 | RESET | Yes |  | NONE
81 | AP0_9 | 40 | 9 | RESET | Yes |  | NONE
82 | AP0_8 | 40 | 8 | RESET | Yes |  | NONE
83 | AP0_7 | 40 | 7 | RESET | Yes |  | NONE
84 | AP0_6 | 40 | 6 | RESET | Yes |  | NONE
85 | AP0_5 | 40 | 5 | RESET | Yes |  | NONE
86 | AP0_4 | 40 | 4 | RESET | Yes |  | NONE
87 | AP0_3 | 40 | 3 | RESET | Yes |  | NONE
88 | AP0_2 | 40 | 2 | RESET | Yes |  | NONE
89 | AP0_1 | 40 | 1 | RESET | No |  | NONE
90 | AP0_0 | 40 | 0 | RESET | No |  | NONE
91 | EVSS3 | NA | NA | NA | No | NA | NA |  | NA |  | NA | NA | NA | NA | NA
92 | P9_0 | 9 | 0 | RESET | No
93 | P9_1 | 9 | 1 | RESET | Yes
94 | P9_2 | 9 | 2 | RESET | No
95 | P9_3 | 9 | 3 | RESET | No
96 | P9_4 | 9 | 4 | RESET | No
97 | P9_5 | 9 | 5 | RESET | No
98 | P9_6 | 9 | 6 | RESET | No
99 | P20_5 | 20 | 5 | RESET | Yes
100 | P20_4 | 20 | 4 | RESET | Yes
101 | EVCC3 | NA | NA | STANDBY | No | NA | NA | NA | NA | NA | NA | NA | NA | NA | NA
102 | AP1_7 | 50 | 7 | RESET | Yes |  | NONE
103 | AP1_6 | 50 | 6 | RESET | Yes |  | NONE
104 | AP1_5 | 50 | 5 | RESET | Yes |  | NONE
105 | AP1_4 | 50 | 4 | RESET | Yes |  | NONE
106 | AP1_3 | 50 | 3 | RESET | Yes |  | NONE
107 | AP1_2 | 50 | 2 | RESET | Yes |  | NONE
108 | AP1_1 | 50 | 1 | RESET | Yes |  | NONE
109 | AP1_0 | 50 | 0 | RESET | Yes |  | NONE
110 | A1VREF | NA | NA | NA | No | NA | NA | NA | NA | NA | NA | NA | NA | NA | NA
111 | A1VSS | NA | NA | NA | No | NA | NA | NA | NA | NA | NA | NA | NA | NA | NA
112 | EVCC5 | NA | NA | NA | No | NA | NA | NA | NA | NA | NA | NA | NA | NA | NA
113 | ISOVCL | NA | NA | NA | No | NA | NA | NA | NA | NA | NA | NA | NA | NA | NA
114 | ISOVSS | NA | NA | NA | No | NA | NA | NA | NA | NA | NA | NA | NA | NA | NA
115 | P18_0 | 18 | 0 | RESET | Yes
116 | P18_1 | 18 | 1 | RESET | Yes
117 | P18_2 | 18 | 2 | RESET | Yes
118 | P18_3 | 18 | 3 | RESET | Yes
119 | EVSS5 | NA | NA | NA | No | NA | NA | NA | NA | NA | NA | NA | NA | NA | NA
120 | P10_6 | 10 | 6 | RESET | Yes
121 | P10_7 | 10 | 7 | RESET | No
122 | P10_8 | 10 | 8 | RESET | Yes
123 | P10_9 | 10 | 9 | RESET | No
124 | P10_10 | 10 | 10 | RESET | No
125 | P10_11 | 10 | 11 | RESET | No
126 | P10_12 | 10 | 12 | RESET | No
127 | P10_13 | 10 | 13 | RESET | No
128 | P10_14 | 10 | 14 | RESET | Yes
129 | P11_1 | 11 | 1 | RESET | Yes
130 | P11_2 | 11 | 2 | RESET | Yes
131 | P11_3 | 11 | 3 | RESET | Yes
132 | P11_4 | 11 | 4 | RESET | Yes
133 | P11_5 | 11 | 5 | RESET | Yes
134 | P11_6 | 11 | 6 | RESET | Yes
135 | P11_7 | 11 | 7 | RESET | Yes
136 | P11_15 | 11 | 15 | RESET | Yes
137 | P12_0 | 12 | 0 | RESET | Yes
138 | P12_1 | 12 | 1 | RESET | Yes
139 | P12_2 | 12 | 2 | RESET | Yes
140 | EVCC4 | NA | NA | NA | No | NA | NA | NA | NA | NA | NA | NA | NA | NA | NA
141 | EVSS4 | NA | NA | NA | No | NA | NA | NA | NA | NA | NA | NA | NA | NA | NA
142 | P10_0 | 10 | 0 | RESET | Yes
143 | P10_1 | 10 | 1 | RESET | Yes
144 | P10_2 | 10 | 2 | RESET | Yes
1 | P10_3 | 10 | 3 | STANDBY | Yes
2 | P10_4 | 10 | 4 | STANDBY | Yes
3 | P10_5 | 10 | 5 | STANDBY | No
4 | P10_15 | 10 | 15 | STANDBY | Yes
5 | P11_0 | 11 | 0 | STANDBY | Yes
6 | P11_8 | 11 | 8 | STANDBY | No
7 | P11_9 | 11 | 9 | STANDBY | Yes
8 | P11_10 | 11 | 10 | STANDBY | Yes
9 | P11_11 | 11 | 11 | STANDBY | Yes
10 | P11_12 | 11 | 12 | STANDBY | Yes
11 | P11_13 | 11 | 13 | STANDBY | Yes
12 | P11_14 | 11 | 14 | STANDBY | Yes
13 | P0_0 | 0 | 0 | STANDBY | Yes
14 | P0_1 | 0 | 1 | STANDBY | Yes
15 | P0_2 | 0 | 2 | STANDBY | Yes
16 | P0_3 | 0 | 3 | STANDBY | Yes
17 | EVCC1 | NA | NA | STANDBY | No | NA | NA | NA | NA | NA | NA | NA | NA | NA | NA
18 | P0_4 | 0 | 4 | STANDBY | Yes
19 | P0_5 | 0 | 5 | STANDBY | Yes
20 | P0_6 | 0 | 6 | STANDBY | Yes
21 | P0_11 | 0 | 11 | STANDBY | Yes
22 | P0_12 | 0 | 12 | STANDBY | No
23 | P0_13 | 0 | 13 | STANDBY | Yes
24 | P0_14 | 0 | 14 | STANDBY | Yes
25 | P1_0 | 1 | 0 | STANDBY | Yes
26 | P1_1 | 1 | 1 | STANDBY | Yes
27 | P1_2 | 1 | 2 | STANDBY | Yes
28 | P1_3 | 1 | 3 | STANDBY | Yes
29 | EVSS1 | NA | NA | NA | No | NA | NA | NA | NA | NA | NA | NA | NA | NA | NA
30 | P8_2 | 8 | 2 | STANDBY | Yes
31 | P8_10 | 8 | 10 | STANDBY | Yes
32 | P8_11 | 8 | 11 | STANDBY | Yes
33 | P8_12 | 8 | 12 | STANDBY | Yes
34 | JP0_5 | 30 | 5 | STANDBY | No
35 | JP0_4 | 30 | 4 | STANDBY | Yes
36 | JP0_3 | 30 | 3 | STANDBY | No
37 | JP0_2 | 30 | 2 | STANDBY | Yes
38 | JP0_1 | 30 | 1 | STANDBY | Yes
39 | JP0_0 | 30 | 0 | STANDBY | Yes
40 | P1_11 | 1 | 11 | STANDBY | Yes
41 | P1_10 | 1 | 10 | STANDBY | No
42 | P1_9 | 1 | 9 | STANDBY | Yes
43 | P1_8 | 1 | 8 | STANDBY | Yes
44 | /RESET | NA | NA | NA | No | NA | NA | NA | NA | NA | NA | NA | NA | NA | NA
45 | EVCC2 | NA | NA | NA | No | NA | NA | NA | NA | NA | NA | NA | NA | NA | NA
46 | XT1 | NA | NA | NA | No | NA | NA | NA | NA | NA | NA | NA | NA | NA | NA
47 | IP0_0 | NA | NA | NA | No | NA | NA | NA | NA | NA | NA | NA | NA | NA | NA
48 | AWOVSS | NA | NA | NA | No | NA | NA | NA | NA | NA | NA | NA | NA | NA | NA
49 | AWOVCL | NA | NA | NA | No | NA | NA | NA | NA | NA | NA | NA | NA | NA | NA
50 | REGVCC | NA | NA | NA | No | NA | NA | NA | NA | NA | NA | NA | NA | NA | NA
51 | X2 | NA | NA | NA | No | NA | NA | NA | NA | NA | NA | NA | NA | NA | NA
52 | X1 | NA | NA | NA | No | NA | NA | NA | NA | NA | NA | NA | NA | NA | NA
53 | FLMD0 | NA | NA | NA | No | NA | NA | NA | NA | NA | NA | NA | NA | NA | NA
54 | JP0_6 | 30 | 6 | STANDBY | No
55 | P0_10 | 0 | 10 | STANDBY | Yes
56 | P0_9 | 0 | 9 | STANDBY | Yes
57 | P0_8 | 0 | 8 | STANDBY | Yes
58 | P0_7 | 0 | 7 | STANDBY | Yes
59 | EVSS2 | NA | NA | NA | No | NA | NA | NA | NA | NA | NA | NA | NA | NA | NA
60 | P1_7 | 1 | 7 | STANDBY | Yes
61 | P1_6 | 1 | 6 | STANDBY | Yes
62 | P1_5 | 1 | 5 | STANDBY | Yes
63 | P1_4 | 1 | 4 | STANDBY | Yes
64 | P8_0 | 8 | 0 | STANDBY | Yes
65 | P8_1 | 8 | 1 | STANDBY | Yes
66 | P8_3 | 8 | 3 | STANDBY | Yes
67 | P8_4 | 8 | 4 | STANDBY | Yes
68 | P8_5 | 8 | 5 | STANDBY | Yes
69 | P8_6 | 8 | 6 | STANDBY | Yes
70 | P8_7 | 8 | 7 | STANDBY | Yes
71 | P8_8 | 8 | 8 | STANDBY | Yes
72 | P8_9 | 8 | 9 | STANDBY | Yes
73 | A0VSS | NA | NA | NA | No | NA | NA | NA | NA | NA | NA | NA | NA | NA | NA
74 | A0VREF | NA | NA | NA | No | NA | NA | NA | NA | NA | NA | NA | NA | NA | NA
75 | AP0_15 | 40 | 15 | STANDBY | Yes |  | NONE
76 | AP0_14 | 40 | 14 | STANDBY | Yes |  | NONE
77 | AP0_13 | 40 | 13 | STANDBY | Yes |  | NONE
78 | AP0_12 | 40 | 12 | STANDBY | Yes |  | NONE
79 | AP0_11 | 40 | 11 | STANDBY | Yes |  | NONE
80 | AP0_10 | 40 | 10 | STANDBY | Yes |  | NONE
81 | AP0_9 | 40 | 9 | STANDBY | Yes |  | NONE
82 | AP0_8 | 40 | 8 | STANDBY | Yes |  | NONE
83 | AP0_7 | 40 | 7 | STANDBY | Yes |  | NONE
84 | AP0_6 | 40 | 6 | STANDBY | Yes |  | NONE
85 | AP0_5 | 40 | 5 | STANDBY | Yes |  | NONE
86 | AP0_4 | 40 | 4 | STANDBY | Yes |  | NONE
87 | AP0_3 | 40 | 3 | STANDBY | Yes |  | NONE
88 | AP0_2 | 40 | 2 | STANDBY | Yes |  | NONE
89 | AP0_1 | 40 | 1 | STANDBY | No |  | NONE
90 | AP0_0 | 40 | 0 | STANDBY | No |  | NONE
91 | EVSS3 | NA | NA | NA | No | NA | NA |  | NA |  | NA | NA | NA | NA | NA
92 | P9_0 | 9 | 0 | STANDBY | No
93 | P9_1 | 9 | 1 | STANDBY | Yes
94 | P9_2 | 9 | 2 | STANDBY | No
95 | P9_3 | 9 | 3 | STANDBY | No
96 | P9_4 | 9 | 4 | STANDBY | No
97 | P9_5 | 9 | 5 | STANDBY | No
98 | P9_6 | 9 | 6 | STANDBY | No
99 | P20_5 | 20 | 5 | STANDBY | Yes
100 | P20_4 | 20 | 4 | STANDBY | Yes
101 | EVCC3 | NA | NA | NA | No | NA | NA | NA | NA | NA | NA | NA | NA | NA | NA
102 | AP1_7 | 50 | 7 | STANDBY | Yes |  | NONE
103 | AP1_6 | 50 | 6 | STANDBY | Yes |  | NONE
104 | AP1_5 | 50 | 5 | STANDBY | Yes |  | NONE
105 | AP1_4 | 50 | 4 | STANDBY | Yes |  | NONE
106 | AP1_3 | 50 | 3 | STANDBY | Yes |  | NONE
107 | AP1_2 | 50 | 2 | STANDBY | Yes |  | NONE
108 | AP1_1 | 50 | 1 | STANDBY | Yes |  | NONE
109 | AP1_0 | 50 | 0 | STANDBY | Yes |  | NONE
110 | A1VREF | NA | NA | NA | No | NA | NA | NA | NA | NA | NA | NA | NA | NA | NA
111 | A1VSS | NA | NA | NA | No | NA | NA | NA | NA | NA | NA | NA | NA | NA | NA
112 | EVCC5 | NA | NA | NA | No | NA | NA | NA | NA | NA | NA | NA | NA | NA | NA
113 | ISOVCL | NA | NA | NA | No | NA | NA | NA | NA | NA | NA | NA | NA | NA | NA
114 | ISOVSS | NA | NA | NA | No | NA | NA | NA | NA | NA | NA | NA | NA | NA | NA
115 | P18_0 | 18 | 0 | STANDBY | Yes
116 | P18_1 | 18 | 1 | STANDBY | Yes
117 | P18_2 | 18 | 2 | STANDBY | Yes
118 | P18_3 | 18 | 3 | STANDBY | Yes
119 | EVSS5 | NA | NA | NA | No | NA | NA | NA | NA | NA | NA | NA | NA | NA | NA
120 | P10_6 | 10 | 6 | STANDBY | Yes
121 | P10_7 | 10 | 7 | STANDBY | No
122 | P10_8 | 10 | 8 | STANDBY | Yes
123 | P10_9 | 10 | 9 | STANDBY | No
124 | P10_10 | 10 | 10 | STANDBY | No
125 | P10_11 | 10 | 11 | STANDBY | No
126 | P10_12 | 10 | 12 | STANDBY | No
127 | P10_13 | 10 | 13 | STANDBY | No
128 | P10_14 | 10 | 14 | STANDBY | Yes
129 | P11_1 | 11 | 1 | STANDBY | Yes
130 | P11_2 | 11 | 2 | STANDBY | Yes
131 | P11_3 | 11 | 3 | STANDBY | Yes
132 | P11_4 | 11 | 4 | STANDBY | Yes
133 | P11_5 | 11 | 5 | STANDBY | Yes
134 | P11_6 | 11 | 6 | STANDBY | Yes
135 | P11_7 | 11 | 7 | STANDBY | Yes
136 | P11_15 | 11 | 15 | STANDBY | Yes
137 | P12_0 | 12 | 0 | STANDBY | Yes
138 | P12_1 | 12 | 1 | STANDBY | Yes
139 | P12_2 | 12 | 2 | STANDBY | Yes
140 | EVCC4 | NA | NA | NA | No | NA | NA | NA | NA | NA | NA | NA | NA | NA | NA
141 | EVSS4 | NA | NA | NA | No | NA | NA | NA | NA | NA | NA | NA | NA | NA | NA
142 | P10_0 | 10 | 0 | STANDBY | Yes
143 | P10_1 | 10 | 1 | STANDBY | Yes
144 | P10_2 | 10 | 2 | STANDBY | Yes
Note on A1: 芯片上的引脚编号
Note on B1: MCU的引脚编号
Note on F1: 配置该引脚(若配置，一定要选择Yes)
Note on G1: 功能选择，该引脚配置为通用GPIO/功能口
Note on H1: 选择功能口配置
Note on I1: 配置输入输出
Note on J1: 输入buffer，一般设置为GPIO输入时，需要使能
Note on K1: 使能上拉
Note on L1: 使能下拉 注意：如果上下拉都设置，则最终是设置为下拉
Note on N1: 设置IO口的驱动能力 enable：10Mhz disable：40Mhz
Note on O1: 设置输出模式 enable：推挽输出 disble：开漏输出
Note on P1: 是指默认输出电平

## interrupt配置
Interrupt Num | Interrupt Name | Yes/No | Interrupt Source Name | Interrupt Function Name | Remarks | 中断配置说明
0 | Reserved |  |  |  |  | Yes表示在代码里配置该中断
1 | [5 empty] | No或者空表示不配置
2 | [5 empty] | 表格为模板已经设置密码锁定，如许更改请联系ITTI uidp5021 狂暴风雷
3
4
5
6
7
8 | INTTAUD0I0 | No | TAUD0I0 | ISR_TAUD0I0func | Interrupt for CH0 of TAUD0
9 | INTTAUD0I2 | Yes | TAUD0I2 | ISR_TAUD0I2func | Interrupt for CH2 of TAUD0
10 | INTTAUD0I4 | No | TAUD0I4 | ISR_TAUD0I4func | Interrupt for CH4 of TAUD0
11 | INTTAUD0I6 | Yes | TAUD0I6 | ISR_TAUD0I6func | Interrupt for CH6 of TAUD0
12 | INTTAUD0I8 | Yes | TAUD0I8 | ISR_TAUD0I8func | Interrupt for CH8 of TAUD0
13 | INTTAUD0I10 | Yes | TAUD0I10 | ISR_TAUD0I10func | Interrupt for CH10 of TAUD0
14 | INTTAUD0I12 | Yes | TAUD0I12 | ISR_TAUD0I12func | Interrupt for CH12 of TAUD0
15 | INTTAUD0I14 | Yes | TAUD0I14 | ISR_TAUD0I14func | Interrupt for CH14 of TAUD0
16 | INTTAPA0IPEK0 | NOT SUPPORT |  |  | TAPA0 peak interrupt 0
17 | INTTAPA0IVLY0 | NOT SUPPORT |  |  | TAPA0 valley interrupt 0
18 | INTADCA0I0 | Yes | ADCA0_INTSG1 | ISR_ADCA1_INTSG1func | ADCA0 SG1 end interrupt
19 | INTADCA0I1 | Yes | ADCA0_INTSG2 | ISR_ADCA2_INTSG1func | ADCA0 SG2 end interrupt
20 | INTADCA0I2 | Yes | ADCA0_INTSG3 | ISR_ADCA1_INTSG2func | ADCA0 SG3 end interrupt
21 | INTDCUTDI | NOT SUPPORT |  |  | Dedicated interrupt for on-chip debug function
22 | INTRCANGERR0 | Yes | CANGERR0 | CanIsrGlobalStatusfunc | CAN global error interrupt
23 | INTRCANGRECC0 | Yes | CANGRECC0 | CanIsrRxFifofunc | CAN receive FIFO interrupt
24 | INTRCAN0ERR | Yes | CAN0ERR | CanIsrStatus_0func | CAN0 error interrupt
25 | INTRCAN0REC | Yes | CAN0REC |  | CAN0 transmit/receive FIFO receive complete interrupt
26 | INTRCAN0TRX | Yes | CAN0TRX | CanIsrTx_0func | CAN0 transmit interrupt
27 | INTCSIG0IC | NOT SUPPORT |  |  | CSIG0 communication status interrupt
28 | INTCSIG0IR | NOT SUPPORT |  |  | CSIG0 receive status interrupt
29 | INTCSIH0IC |  | CSIH0IC | CSIH0_Rx_handler | CSIH0 communication status interrupt
30 | INTCSIH0IR |  | CSIH0IR | CSIH0_Tx_handler | CSIH0 receive status interrupt
31 | INTCSIH0IRE |  | CSIH0IRE | CSIH0_Error_handler | CSIH0 communication error interrupt
32 | INTCSIH0IJC | NOT SUPPORT |  |  | CSIH0 job completion interrupt
33 | INTRLIN30 | NOT SUPPORT |  |  | RLIN30 interrupt
34 | INTRLIN30UR0 |  | UART0_Tx | UART0_Tx_Handler | RLIN30 transmit interrupt
35 | INTRLIN30UR1 |  | UART0_Rx | UART0_Rx_Handler | RLIN30 reception complete interrupt
36 | INTRLIN30UR2 | Yes | UART0_Error | UART0_Error_Handler | RLIN30 status interrupt
37 | INTP0 |  | INTP0 | CanIsrWakeup_0func | External interrupt
38 | INTP1 |  | INTP1 | CanIsrWakeup_1func | External interrupt
39 | INTP2 | Yes | INTP2 | ISR_INTP2func | External interrupt
40 | INTWDTA0 | No | WDTA0 | ISR_WDTA0func | WDTA0 interrupt
41 | INTWDTA1 | No | WDTA1 | ISR_WDTA1func | WDTA1 interrupt
42 | Reserved
43 | INTP3 |  | INTP3 | ISR_INTP3func | External interrupt
44 | INTP4 |  | INTP4 | ISR_INTP4func | External interrupt
45 | INTP5 |  | INTP5 | ISR_INTP5func | External interrupt
46 | INTP10 |  | INTP10 | ISR_INTP10func | External interrupt
47 | INTP11 |  | INTP11 | ISR_INTP11func | External interrupt
48 | INTTAUD0I1 | Yes | TAUD0I1 | ISR_TAUD0I1func | Interrupt for CH1 of TAUD0
49 | INTTAUD0I3 |  | TAUD0I3 | ISR_TAUD0I3func | Interrupt for CH3 of TAUD0
50 | INTTAUD0I5 |  | TAUD0I5 | ISR_TAUD0I5func | Interrupt for CH5 of TAUD0
51 | INTTAUD0I7 |  | TAUD0I7 | ISR_TAUD0I7func | Interrupt for CH7 of TAUD0
52 | INTTAUD0I9 |  | TAUD0I9 | ISR_TAUD0I9func | Interrupt for CH9 of TAUD0
53 | INTTAUD0I11 | Yes | TAUD0I11 | ISR_TAUD0I11func | Interrupt for CH11 of TAUD0
54 | INTTAUD0I13 |  | TAUD0I13 | ISR_TAUD0I13func | Interrupt for CH13 of TAUD0
55 | INTTAUD0I15 | Yes | TAUD0I15 | ISR_TAUD0I15func | Interrupt for CH15 of TAUD0
56 | INTADCA0ERR | NOT SUPPORT |  |  | ADCA0 error interrupt
57 | INTCSIG0IRE | NOT SUPPORT |  |  | CSIG0 communication error interrupt
58 | INTRLIN20 | NOT SUPPORT |  |  | RLIN20 interrupt
59 | INTRLIN21 | NOT SUPPORT |  |  | RLIN21 interrupt
60 | INTDMA0 |  | DMA0 | ISR_DMA0func | DMA0 transfer completion
61 | INTDMA1 |  | DMA1 | ISR_DMA1func | DMA1 transfer completion
62 | INTDMA2 |  | DMA2 | ISR_DMA2func | DMA2 transfer completion
63 | INTDMA3 |  | DMA3 | ISR_DMA3func | DMA3 transfer completion
64 | INTDMA4 |  | DMA4 | ISR_DMA4func | DMA4 transfer completion
65 | INTDMA5 |  | DMA5 | ISR_DMA5func | DMA5 transfer completion
66 | INTDMA6 |  | DMA6 | ISR_DMA6func | DMA6 transfer completion
67 | INTDMA7 |  | DMA7 | ISR_DMA7func | DMA7 transfer completion
68 | INTDMA8 |  | DMA8 | ISR_DMA8func | DMA8 transfer completion
69 | INTDMA9 |  | DMA9 | ISR_DMA9func | DMA9 transfer completion
70 | INTDMA10 |  | DMA10 | ISR_DMA10func | DMA10 transfer completion
71 | INTDMA11 | Yes | DMA11 | ISR_DMA11func | DMA11 transfer completion
72 | INTDMA12 |  | DMA12 | ISR_DMA12func | DMA12 transfer completion
73 | INTDMA13 |  | DMA13 | ISR_DMA13func | DMA13 transfer completion
74 | INTDMA14 |  | DMA14 | ISR_DMA14func | DMA14 transfer completion
75 | INTDMA15 |  | DMA15 | ISR_DMA15func | DMA15 transfer completion
76 | INTRIIC0TI |  | IIC0TI | ISR_IIC0RIfunc | RIIC transmit end interrupt
77 | INTRIIC0EE |  | IIC0EE | ISR_IIC0EEfunc | RIIC receive error/event interrupt
78 | INTRIIC0RI |  | IIC0RI | ISR_IIC0TEIfunc | RIIC receive end interrupt
79 | INTRIIC0TEI |  | IIC0TEI | ISR_IIC0TIfunc | RIIC transmit data empty interrupt
80 | INTTAUJ0I0 |  | TAUJ0I0 | ISR_TAUJ0I0func | Interrupt for CH0 of TAUJ0
81 | INTTAUJ0I1 |  | TAUJ0I1 | ISR_TAUJ0I1func | Interrupt for CH1 of TAUJ0
82 | INTTAUJ0I2 |  | TAUJ0I2 | ISR_TAUJ0I2func | Interrupt for CH2 of TAUJ0
83 | INTTAUJ0I3 |  | TAUJ0I3 | ISR_TAUJ0I3func | Interrupt for CH3 of TAUJ0
84 | INTOSTM0 |  | OSTM0 | ISR_OSTM0func | OSTM0 interrupt
85 | INTENCA0IOV_PWGA4 | NOT SUPPORT |  |  | ENCA0 overflow interrupt
86 | INTENCA0IUD_PWGA5 | NOT SUPPORT |  |  | ENCA0 underflow interrupt
87 | INTENCA0I0_PWGA6 | NOT SUPPORT |  |  | ENCA0 capture/compare match interrupt 0
88 | INTENCA0I1_PWGA7 | NOT SUPPORT |  |  | ENCA0 capture/compare match interrupt 1
89 | INTENCA0IEC | NOT SUPPORT |  |  | Encoder clear interrupt
90 | INTKR0 | NOT SUPPORT |  |  | Key interrupt
91 | INTQFULL | NOT SUPPORT |  |  | PWSA queue full interrupt
92 | INTPWGA0 |  | PWGA0 | ISR_PWGA0func | PWGA0 interrupt
93 | INTPWGA1 |  | PWGA1 | ISR_PWGA1func | PWGA1 interrupt
94 | INTPWGA2 |  | PWGA2 | ISR_PWGA2func | PWGA2 interrupt
95 | INTPWGA3 |  | PWGA3 | ISR_PWGA3func | PWGA3 interrupt
96 | INTPWGA8 |  | PWGA4 | ISR_PWGA4func | PWGA8 interrupt
97 | INTPWGA9 |  | PWGA5 | ISR_PWGA5func | PWGA9 interrupt
98 | INTPWGA10 |  | PWGA6 | ISR_PWGA6func | PWGA10 interrupt
99 | INTPWGA11 |  | PWGA7 | ISR_PWGA7func | PWGA11 interrupt
100 | INTPWGA12 |  | PWGA8 | ISR_PWGA8func | PWGA12 interrupt
101 | INTPWGA13 |  | PWGA9 | ISR_PWGA9func | PWGA13 interrupt
102 | INTPWGA14 |  | PWGA10 | ISR_PWGA10func | PWGA14 interrupt
103 | INTPWGA15 |  | PWGA11 | ISR_PWGA11func | PWGA15 interrupt
104 | Reserved
105
106
107
108
109
110 | INTFLERR | NOT SUPPORT |  |  | Flash sequencer end error interrupt
111 | INTFLENDNM | NOT SUPPORT |  |  | Flash sequencer end interrupt
112 | INTCWEND | NOT SUPPORT |  |  | Port polling end interrupt
113 | INTRCAN1ERR |  | CAN1ERR | CanIsrStatus_1func | CAN1 error interrupt
114 | INTRCAN1REC |  | CAN1REC |  | CAN1 transmit/receive FIFO receive complete interrupt
115 | INTRCAN1TRX |  | CAN1TRX | CanIsrTx_1func | CAN1 transmit interrupt
116 | INTCSIH1IC |  | CSIH1IC | CSIH1_Rx_handler | CSIH1 communication status interrupt
117 | INTCSIH1IR |  | CSIH1IR | CSIH1_Tx_handler | CSIH1 receive status interrupt
118 | INTCSIH1IRE |  | CSIH1IRE | CSIH1_Error_handler | CSIH1 communication error interrupt
119 | INTCSIH1IJC | NOT SUPPORT |  |  | CSIH1 job completion interrupt
120 | INTRLIN31 | NOT SUPPORT |  |  | RLIN31 interrupt
121 | INTRLIN31UR0 |  | UART1_Tx | UART1_Tx_Handler | RLIN31 transmit interrupt
122 | INTRLIN31UR1 |  | UART1_Rx | UART1_Rx_Handler | RLIN31 reception complete interrupt
123 | INTRLIN31UR2 |  | UART1_Error | UART1_Error_Handler | RLIN31 status interrupt
124 | INTPWGA20 |  | PWGA20 | ISR_PWGA20func | PWGA20 interrupt
125 | INTPWGA21 |  | PWGA21 | ISR_PWGA21func | PWGA21 interrupt
126 | INTPWGA22 |  | PWGA22 | ISR_PWGA22func | PWGA22 interrupt
127 | INTPWGA23 |  | PWGA23 | ISR_PWGA23func | PWGA23 interrupt
128 | INTP6 |  | INTP6 | ISR_INTP6func | External interrupt
129 | INTP7 |  | INTP7 | ISR_INTP7func | External interrupt
130 | INTP8 |  | INTP8 | ISR_INTP8func | External interrupt
131 | INTP12 |  | INTP12 | ISR_INTP12func | External interrupt
132 | INTCSIH2IC |  | CSIH2IC | CSIH2_Rx_handler | CSIH2 communication status interrupt
133 | INTCSIH2IR |  | CSIH2IR | CSIH2_Tx_handler | CSIH2 receive status interrupt
134 | INTCSIH2IRE |  | CSIH2IRE | CSIH2_Error_handler | CSIH2 communication error interrupt
135 | INTCSIH2IJC | NOT SUPPORT |  |  | CSIH2 job completion interrupt
136 | Reserved
137
138
139
140
141
142 | INTTAUB0I0 |  | TAUB0I0 | ISR_TAUB0I0func | Interrupt for CH0 of TAUB0
143 | INTTAUB0I1 |  | TAUB0I1 | ISR_TAUB0I1func | Interrupt for CH1 of TAUB0
144 | INTTAUB0I2 |  | TAUB0I2 | ISR_TAUB0I2func | Interrupt for CH2 of TAUB0
145 | INTTAUB0I3_PWGA16 |  | TAUB0I3 | ISR_TAUB0I3func | Interrupt for CH3 of TAUB0
146 | INTTAUB0I4 |  | TAUB0I4 | ISR_TAUB0I4func | Interrupt for CH4 of TAUB0
147 | INTTAUB0I5_PWGA17 |  | TAUB0I5 | ISR_TAUB0I5func | Interrupt for CH5 of TAUB0
148 | INTTAUB0I6 |  | TAUB0I6 | ISR_TAUB0I6func | Interrupt for CH6 of TAUB0
149 | INTTAUB0I7_PWGA18 |  | TAUB0I7 | ISR_TAUB0I7func | Interrupt for CH7 of TAUB0
150 | INTTAUB0I8 |  | TAUB0I8 | ISR_TAUB0I8func | Interrupt for CH8 of TAUB0
151 | INTTAUB0I9_PWGA19 |  | TAUB0I9 | ISR_TAUB0I9func | Interrupt for CH9 of TAUB0
152 | INTTAUB0I10 |  | TAUB0I10 | ISR_TAUB0I10func | Interrupt for CH10 of TAUB0
153 | INTTAUB0I11_PWGA26 |  | TAUB0I11 | ISR_TAUB0I11func | Interrupt for CH11 of TAUB0
154 | INTTAUB0I12 |  | TAUB0I12 | ISR_TAUB0I12func | Interrupt for CH12 of TAUB0
155 | INTTAUB0I13_PWGA30 |  | TAUB0I13 | ISR_TAUB0I13func | Interrupt for CH13 of TAUB0
156 | INTTAUB0I14 |  | TAUB0I14 | ISR_TAUB0I14func | Interrupt for CH14 of TAUB0
157 | INTTAUB0I15_PWGA31 | Yes | TAUB0I15 | ISR_TAUB0I15func | Interrupt for CH15 of TAUB0
158 | INTCSIH3IC |  | CSIH3IC | CSIH3_Rx_handler | CSIH3 communication status interrupt
159 | INTCSIH3IR |  | CSIH3IR | CSIH3_Tx_handler | CSIH3 receive status interrupt
160 | INTCSIH3IRE |  | CSIH3IRE | CSIH3_Error_handler | CSIH3 communication error interrupt
161 | INTCSIH3IJC | NOT SUPPORT |  |  | CSIH3 job completion interrupt
162 | INTRLIN22 | NOT SUPPORT |  |  | RLIN22 interrupt
163 | INTRLIN23 | NOT SUPPORT |  |  | RLIN23interrupt
164 | INTRLIN32 | NOT SUPPORT |  |  | RLIN32 interrupt
165 | INTRLIN32UR0 |  | UART2_Tx | UART2_Tx_Handler | RLIN32 transmit interrupt
166 | INTRLIN32UR1 |  | UART2_Rx | UART2_Rx_Handler | RLIN32 reception complete interrupt
167 | INTRLIN32UR2 |  | UART2_Error | UART2_Error_Handler | RLIN32 status interrupt
168 | INTTAUJ1I0 |  | TAUJ1I0 | ISR_TAUJ1I0func | Interrupt for CH0 of TAUJ1
169 | INTTAUJ1I1 |  | TAUJ1I1 | ISR_TAUJ1I1func | Interrupt for CH1 of TAUJ1
170 | INTTAUJ1I2 |  | TAUJ1I2 | ISR_TAUJ1I2func | Interrupt for CH2 of TAUJ1
171 | INTTAUJ1I3 |  | TAUJ1I3 | ISR_TAUJ1I3func | Interrupt for CH3 of TAUJ1
172 | Reserved
173
174
175
176
177
178
179
180
181
182
183
184 | INTPWGA24 |  | PWGA24 | ISR_PWGA24func | PWGA24 interrupt
185 | INTPWGA25 |  | PWGA25 | ISR_PWGA25func | PWGA25 interrupt
186 | INTPWGA27 |  | PWGA27 | ISR_PWGA26func | PWGA27 interrupt
187 | INTPWGA28 |  | PWGA28 | ISR_PWGA27func | PWGA28 interrupt
188 | INTPWGA29 |  | PWGA29 | ISR_PWGA28func | PWGA29 interrupt
189 | INTPWGA32 |  | PWGA32 | ISR_PWGA29func | PWGA32 interrupt
190 | INTPWGA33 |  | PWGA33 | ISR_PWGA30func | PWGA33 interrupt
191 | INTPWGA34 |  | PWGA34 | ISR_PWGA31func | PWGA34 interrupt
192 | INTPWGA35 |  | PWGA35 | ISR_PWGA32func | PWGA35 interrupt
193 | INTPWGA36 |  | PWGA36 | ISR_PWGA33func | PWGA36 interrupt
194 | INTPWGA37 |  | PWGA37 | ISR_PWGA34func | PWGA37 interrupt
195 | INTPWGA38 |  | PWGA38 | ISR_PWGA35func | PWGA38 interrupt
196 | INTPWGA39 |  | PWGA39 | ISR_PWGA36func | PWGA39 interrupt
197 | INTPWGA40 |  | PWGA40 | ISR_PWGA37func | PWGA40 interrupt
198 | INTPWGA41 |  | PWGA41 | ISR_PWGA38func | PWGA41 interrupt
199 | INTPWGA42 |  | PWGA42 | ISR_PWGA39func | PWGA42 interrupt
200 | INTPWGA43 |  | PWGA43 | ISR_PWGA40func | PWGA43 interrupt
201 | INTPWGA44 |  | PWGA44 | ISR_PWGA41func | PWGA44 interrupt
202 | INTPWGA45 |  | PWGA45 | ISR_PWGA42func | PWGA45 interrupt
203 | INTPWGA46 |  | PWGA46 | ISR_PWGA43func | PWGA46 interrupt
204 | INTPWGA47 |  | PWGA47 | ISR_PWGA44func | PWGA47 interrupt
205 | INTP9 |  | INTP9 | ISR_INTP9func | External interrupt
206 | INTP13 |  | INTP13 | ISR_INTP13func | External interrupt
207 | INTP14 |  | INTP14 | ISR_INTP14func | External interrupt
208 | INTP15 |  | INTP15 | ISR_INTP15func | External interrupt
209 | INTRTCA01S |  | INTP13 | ISR_INTP16func | 1 second interval interrupt
210 | INTRTCA0AL |  | INTP13 | ISR_RTCA01Sfunc | Alarm interrupt
211 | INTRTCA0R |  | INTP13 | ISR_RTCA0Rfunc | Periodic interrupt
212 | INTADCA1ERR |  | INTP13 | ISR_ADCA1ERRfunc | ADCA1 error interrupt
213 | INTADCA1I0 |  | INTP13 | ISR_TADCA1I0func | ADCA1 SG1 end interrupt
214 | INTADCA1I1 |  | INTP13 | ISR_TADCA1I1func | ADCA1 SG2 end interrupt
215 | INTADCA1I2 |  | INTP13 | ISR_TADCA1I2func | ADCA1 SG3 end interrupt
216 | Reserved
217 | INTRCAN2ERR | Yes | CAN2ERR | CanIsrStatus_2func | CAN2 error interrupt
218 | INTRCAN2REC |  | CAN2REC |  | CAN2 transmit/receive FIFO receive complete interrupt
219 | INTRCAN2TRX |  | CAN2TRX | CanIsrTx_2func | CAN2 transmit interrupt
220 | INTRCAN3ERR |  | CAN3ERR | CanIsrStatus_3func | CAN3 error interrupt
221 | INTRCAN3REC |  | CAN3REC |  | CAN3 transmit/receive FIFO receivecomplete interrupt
222 | INTRCAN3TRX |  | CAN3TRX | CanIsrTx_3func | CAN3 transmit interrupt
223 | INTCSIG1IC | NOT SUPPORT |  |  | CSIG1 communication status interrup
224 | INTCSIG1IR | NOT SUPPORT |  |  | CSIG1 receive status interrupt
225 | INTCSIG1IRE | NOT SUPPORT |  |  | CSIG1 receive error interrupt
226 | INTRLIN24 | NOT SUPPORT |  |  | RLIN24 interrupt
227 | INTRLIN25 | NOT SUPPORT |  |  | RLIN25 interrupt
228 | INTRLIN33 | NOT SUPPORT |  |  | RLIN33 interrupt
229 | INTRLIN33UR0 |  | UART3_Tx | UART3_Tx_Handler | RLIN33 transmit interrupt
230 | INTRLIN33UR1 |  | UART3_Rx | UART3_Rx_Handler | RLIN33 reception complete interrupt
231 | INTRLIN33UR2 | Yes | UART3_Error | UART3_Error_Handler | RLIN33 status interrupt
232 | INTRLIN34 | NOT SUPPORT |  |  | RLIN34 interrupt
233 | INTRLIN34UR0 |  | UART4_Tx | UART4_Tx_Handler | RLIN34 transmit interrupt
234 | INTRLIN34UR1 |  | UART4_Rx | UART4_Rx_Handler | RLIN34 reception complete interrupt
235 | INTRLIN34UR2 |  | UART4_Error | UART4_Error_Handler | RLIN34 status interrupt
236 | INTRLIN35 | NOT SUPPORT |  |  | RLIN34 interrupt
237 | INTRLIN35UR0 |  | UART5_Tx | UART5_Tx_Handler | RLIN35 transmit interrupt
238 | INTRLIN35UR1 |  | UART5_Rx | UART5_Rx_Handler | RLIN35 reception complete interrupt
239 | INTRLIN35UR2 |  | UART5_Error | UART5_Error_Handler | RLIN35 status interrupt
240 | INTPWGA48 |  | PWGA48 | ISR_PWGA48func | PWGA48 interrupt
241 | INTPWGA49 |  | PWGA49 | ISR_PWGA49func | PWGA49 interrupt
242 | INTPWGA50 |  | PWGA50 | ISR_PWGA50func | PWGA50 interrupt
243 | INTPWGA51 |  | PWGA51 | ISR_PWGA51func | PWGA51 interrupt
244 | INTPWGA52 |  | PWGA52 | ISR_PWGA52func | PWGA52 interrupt
245 | INTPWGA53 |  | PWGA53 | ISR_PWGA53func | PWGA53 interrupt
246 | INTPWGA54 |  | PWGA54 | ISR_PWGA54func | PWGA54 interrupt
247 | INTPWGA55 |  | PWGA55 | ISR_PWGA55func | PWGA55 interrupt
248 | INTPWGA56 |  | PWGA56 | ISR_PWGA56func | PWGA56 interrupt
249 | INTPWGA57 |  | PWGA57 | ISR_PWGA57func | PWGA57 interrupt
250 | INTPWGA58 |  | PWGA58 | ISR_PWGA58func | PWGA58 interrupt
251 | INTPWGA59 |  | PWGA59 | ISR_PWGA59func | PWGA59 interrupt
252 | INTPWGA60 |  | PWGA60 | ISR_PWGA60func | PWGA60 interrupt
253 | INTPWGA61 |  | PWGA61 | ISR_PWGA61func | PWGA61 interrupt
254 | INTPWGA62 |  | PWGA62 | ISR_PWGA62func | PWGA62 interrupt
255 | INTPWGA63 |  | PWGA63 | ISR_PWGA63func | PWGA63 interrupt
256 | Reserved
257
258
259
260
261
262
263
264
265
266
267
268
269
270
271
272 | INTRCAN4ERR |  | CAN4ERR | CanIsrStatus_4func | CAN4 error interrupt
273 | INTRCAN4REC |  | CAN4REC |  | CAN4 transmit/receive FIFO receive complete interrupt
274 | INTRCAN4TRX |  | CAN4TRX | CanIsrTx_4func | CAN4 transmit interrupt
275 | Reserved
276
277
278
279
280
281
282
283
284
285
286
287 | INTRCAN5ERR |  | CAN5ERR | CanIsrStatus_5func | CAN5 error interrupt
288 | INTRCAN5REC |  | CAN5REC |  | CAN5 transmit/receive FIFO receive complete interrupt
289 | INTRCAN5TRX | No | CAN5TRX | CanIsrTx_5func | CAN5 transmit interrupt
290 | Reserved
291
292
293
294
295
296
297
298
299
300
301
302
303
304
305
306
307
308
309
310
311
312
313
314
315
316
317
318
319
320
321
322
323
324
325
326
327
328
329
330
331
332
333
334
335
336
337
338
339
340
341
342
343
344
345
346
347
348
349
350
351
352
353
354
355
356 | INTDPE | NOT SUPPORT |  |  | LPS digital port error interrupt
357 | INTAPE | NOT SUPPORT |  |  | LPS analog port error interrupt
Note on A1: 中断号
Note on B1: 中断名字
Note on C1: 是否配置中断
Note on F1: 备注

## Alternative Function
P0_0 | NONE | <In1>TAUD0I2 | <In2>RLIN20RX | <In4>/CSIH0SSI | <Out1>TAUD0O2 | <Out2>CAN0TX | <Out3>PWGA10O | <Out4>DPO
P0_1 | NONE | <In1>TAUD0I4 | <In2> CAN0RX/INTP0 | <In3>INTP0 | <In4>CSIH0SI | <In7>CAN0RX | <Out1>TAUD0O4 | <Out2>RLIN20TX | <Out3>PWGA11O | <Out4>APO
P0_2 | NONE | <In1>TAUD0I6 | <In2>CAN1RX/INTP1 | <In4>CSIH0SC | <In5>INTP1 | <In7>CAN1RX | <Out1>TAUD0O6 | <Out2>RLIN30TX | <Out3>PWGA12O | <Out4>CSIH0SC | <Out5>DPO
P0_3 | NONE | <In1>TAUD0I8 | <In2>RLIN30RX/INTP10 | <In3>DPIN1 | <In5>INTP10 | <In7>RLIN30RX | <Out1>TAUD0O8 | <Out2>CAN1TX | <Out3>PWGA13O | <Out4>CSIH0SO
P0_4 | NONE | <In1>RLIN31RX/INTP11 | <In2>INTP11 | <In3>CSIH1SI | <In4>DPIN8 | <In7>RLIN31RX | <Out1>CAN2TX | <Out2>PWGA10O | <Out3>SELDP0
P0_5 | NONE | <In1>CAN2RX/INTP2 | <In2>DPIN9 | <In7>CAN2RX | <Out1>RLIN31TX | <Out2>SELDP1 | <Out3>CSIH1SO
P0_6 | NONE | <In1>INTP2 | <In2>DPIN10 | <In3>CSIH1SC | <Out2>SELDP2 | <Out3>CSIH1SC | <Out5>PWGA35O
P0_7 | NONE | <In1>RLIN21RX | <In2>DPIN5 | <In3>CSIH1RYI | <In4>TAUB0I0 | <In5>CAN3RX/INTP3 | <In7>CAN3RX | <Out2>CSCXFOUT | <Out3>CSIH1RYO | <Out4>TAUB0O0
P0_8 | NONE | <In2>DPIN6 | <In3>/CSIH1SSI | <In4>TAUB0I2 | <Out1>RLIN21TX | <Out2>CSIH0CSS6 | <Out4>TAUB0O2 | <Out5>CAN3TX
P0_9 | NONE | <In1>INTP12 | <In2>DPIN7 | <In3>RLIN22RX | <In4>TAUB0I4 | <In5> CAN4RX/INTP4 | <In7>CAN4RX | <Out1>CSIH1CSS0 | <Out4>TAUB0O4
P0_10 | NONE | <In1>INTP3 | <In2>DPIN11 | <In4>TAUB0I6 | <Out1>CSIH1CSS1 | <Out3>RLIN22TX | <Out4>TAUB0O6 | <Out5>CAN4TX
P0_11 | NONE | <In1>RIIC0SDA | <In2>DPIN12 | <In3>TAUB0I8 | <In4>RLIN26RX | <Out1>RIIC0SDA | <Out2>CSIH1CSS2 | <Out3>RLIN22TX | <Out4>PWGA34O
P0_12 | NONE | <In1>RIIC0SCL | <In2>DPIN13 | <In3>TAUB0I10 | <In4>CSIG0SI | <Out1>RIIC0SCL | <Out2>PWGA45O | <Out3>TAUB0O10 | <Out4>RLIN26TX
P0_13 | NONE | <In1>RLIN32RX/INTP12 | <In2>INTP12 | <In3>TAUB0I12 | <In5>CAN5RX/INTP5 | <In6>RLIN32RX | <In7>CAN5RX | <Out2>PWGA46O | <Out3>TAUB0O12 | <Out4>CSIG0SO
P0_14 | NONE | <In3>TAUB0I14 | <In4>CSIG0SC | <Out1>RLIN32TX | <Out2>PWGA47O | <Out3>TAUB0O14 | <Out4>CSIG0SC | <Out5>CAN5TX
P1_0 | NONE | <In1>RLIN33RX/INTP13 | <In2>INTP13 | <In7>RLIN33RX
P1_1 | NONE | <Out1>RLIN33TX
P1_2 | NONE | <In1>CAN3RX/INTP3 | <In2>INTP3 | <In7>CAN3RX
P1_3 | NONE | <In2>DPIN23 | <Out1>CAN3TX
P1_4 | NONE | <In1>RLIN35RX/INTP15 | <In2>INTP15 | <In7>RLIN35RX
P1_5 | NONE | <In1>ADCA1TRG0 | <In2>DPIN17 | <Out1>RLIN35TX
P1_6 | NONE | <In1>RLIN25RX | <In2>DPIN18
P1_7 | NONE | <In1>ADCA1TRG1 | <In2>DPIN19 | <Out1>RLIN25TX
P1_8 | NONE | <In1> RLIN34RX/INTP14 | <In2>INTP14 | <In7>RLIN34RX
P1_9 | NONE | <In2>DPIN20 | <Out1>RLIN34TX
P1_10 | NONE | <In1>RLIN24RX | <In2>DPIN21
P1_11 | NONE | <In1>ADCA1TRG2 | <In2>DPIN22 | <Out1>RLIN24TX
P1_12 | NONE | <In1>CAN4RX/INTP4 | <In2>INTP4 | <In7>CAN4RX
P1_13 | NONE | <Out1> CAN4TX
P1_14 | NONE | <In1>RLIN23RX
P1_15 | NONE | <Out1>RLIN23TX
p8_0 | NONE | <In1>TAUJ0I0 | <In2>DPIN2 | <In3>INTP4 | <Out1>TAUJ0O0 | <Out2>PWGA14O | <Out3>CSIH0CSS0
p8_1 | NONE | <In1>TAPA0ESO | <In2>DPIN0 | <In3>INTP5 | <Out1>TAUJ0O1 | <Out2>PWGA15O | <Out3>CSIH1CSS3
p8_2 | NONE | <In1>TAUJ0I0 | <In2>DPIN2 | <In3>INTP6 | <Out1>TAUJ0O0 | <Out2>CSIH0CSS0 | <Out3>PWGA22O
p8_3 | NONE | <In1>TAUJ0I1 | <In2>DPIN3 | <In3>INTP7 | <Out1>TAUJ0O1 | <Out2>CSIH0CSS1 | <Out3>PWGA23O
p8_4 | NONE | <In1>TAUJ0I2 | <In2>DPIN4 | <In3>INTP8 | <Out1>TAUJ0O2 | <Out2>CSIH0CSS2 | <Out3>PWGA36O
p8_5 | NONE | <In1>TAUJ0I3 | <In2>NMI | <In3>INTP9 | <Out1>TAUJ0O3 | <Out2>CSIH0CSS3 | <Out3>PWGA37O
p8_6 | NONE | <In1>NMI | <Out1>CSIH0CSS4 | <Out2>PWGA38O | <Out3>RTCA0OUT
p8_7 | NONE | <Out1>CSIH3CSS0 | <Out2>PWGA39O | <Out3>ADCA0SEL0 | <Out4>RTCA0OUT
p8_8 | NONE | <Out1>CSIH3CSS1 | <Out2>PWGA40O | <Out3>ADCA0SEL1
p8_9 | NONE | <Out1>CSIH3CSS2 | <Out2>PWGA41O | <Out3>ADCA0SEL2
p8_10 | NONE | <In2>DPIN14 | <Out1>CSIH3CSS3 | <Out2>PWGA42O
p8_11 | NONE | <In1>TAUJ1I2 | <In2>DPIN15 | <Out1>TAUJ1O2 | <Out2>PWGA43O | <Out3>CSIH1CSS4
p8_12 | NONE | <In1>TAUJ1I3 | <In2>DPIN16 | <Out1>TAUJ1O3 | <Out2>PWGA44O | <Out3>CSIH1CSS5
p9_0 | NONE | <In1>NMI | <In2>TAUD0I0 | <In3>ADCA0TRG0 | <In4>KR0I4 | <Out1>PWGA8O | <Out2>TAUD0O0 | <Out3>CSIH2CSS0
p9_1 | NONE | <In1>INTP11 | <In2>TAUD0I2 | <In3>KR0I5 | <Out1>PWGA9O | <Out2>TAUD0O2 | <Out3>CSIH2CSS1
p9_2 | NONE | <In1>KR0I6 | <In2>TAPA0ESO | <Out1>PWGA20O | <Out2>CSIH2CSS2
p9_3 | NONE | <In1>KR0I7 | <In3>TAUJ1I1 | <Out1>PWGA21O | <Out2>CSIH2CSS3 | <Out3>TAUJ1O1
p9_4 | NONE | <In3>TAUJ1I0 | <Out1>CSIH0CSS5 | <Out2>PWGA33O | <Out3>TAUJ1O0
p9_5 | NONE | <In3>TAUJ1I1 | <Out1>CSIH0CSS6 | <Out2>PWGA34O | <Out3>TAUJ1O1
p9_6 | NONE | <Out1>CSIH0CSS7 | <Out2>PWGA35O
p10_0 | NONE | <In1>TAUD0I1 | <In2>CAN0RX/INTP0 | <In5>CSIH1SI | <In7>CAN0RX | <Out1>TAUD0O1 | <Out2>CSCXFOUT | <Out3>PWGA0O | <Out4>TAPA0UP
p10_1 | NONE | <In1>TAUD0I3 | <In5>CSIH1SC | <Out1>TAUD0O3 | <Out2>CAN0TX | <Out3>PWGA1O | <Out4>TAPA0UN | <Out5>CSIH1SC
p10_2 | NONE | <In1>TAUD0I5 | <In2>RIIC0SDA | <In3>KR0I0 | <In4>ADCA0TRG0 | <Out1>TAUD0O5 | <Out2>RIIC0SDA | <Out3>PWGA2O | <Out4>TAPA0VP | <Out5>CSIH1SO
p10_3 | NONE | <In1>TAUD0I7 | <In2>RIIC0SCL | <In3>KR0I1 | <In4>ADCA0TRG1 | <In5>/CSIH1SSI | <Out1>TAUD0O7 | <Out2>RIIC0SCL | <Out3>PWGA3O | <Out4>TAPA0VN
p10_4 | NONE | <In1>TAUD0I9 | <In2>RLIN21RX | <In3>KR0I2 | <In4>ADCA0TRG2 | <In5>/CSIG0SSI | <Out1>TAUD0O9 | <Out3>ADCA0SEL0 | <Out4>TAPA0WP
p10_5 | NONE | <In1>TAUD0I11 | <In3>KR0I3 | <In5>CSIG0RYI | <Out1>TAUD0O11 | <Out2>RLIN21TX | <Out3>ADCA0SEL1 | <Out4>TAPA0WN | <Out5>CSIG0RYO
p10_6 | NONE | <In1>TAUD0I13 | <In3>ENCA0TIN0 | <In4>CAN1RX/INTP1 | <In7>CAN1RX | <Out1>TAUD0O13 | <Out2>CSIG0SO | <Out3>ADCA0SEL2
p10_7 | NONE | <In1>TAUD0I15 | <In2>CSIG0SC | <In3>ENCA0TIN1 | <Out1>TAUD0O15 | <Out2>CSIG0SC | <Out3>PWGA4O | <Out4>CAN1TX
p10_8 | NONE | <In1>TAUD0I10 | <In2>CSIG0SI | <In3>ENCA0EC | <Out1>TAUD0O10 | <Out3>PWGA5O
p10_9 | NONE | <In1>TAUD0I12 | <In2>RLIN30RX/INTP10 | <In3>ENCA0E0 | <In4>CSIH0RYI | <In7>RLIN30RX | <Out1>TAUD0O12 | <Out3>PWGA6O | <Out4>CSIH0RYO
p10_10 | NONE | <In1>TAUD0I14 | <In3>ENCA0E1 | <Out1>TAUD0O14 | <Out2>RLIN30TX | <Out3>PWGA7O | <Out4>CSIH0CSS1
p10_11 | NONE | <In2>RLIN31RX/INTP11 | <In4>TAUB0I1 | <In7>RLIN31RX | <Out1>PWGA16O | <Out3>CSIH1CSS0 | <Out4>TAUB0O1
p10_12 | NONE | <In4>TAUB0I3 | <Out1>PWGA17O | <Out2>RLIN31TX | <Out3>CSIH1CSS1 | <Out4>TAUB0O3
p10_13 | NONE | <In1>/CSIH0SSI | <In2>RLIN32RX/INTP12 | <In4>TAUB0I5 | <In7>RLIN32RX | <Out1>PWGA18O | <Out4>TAUB0O5
p10_14 | NONE | <In1>ADCA1TRG0 | <In3>/CSIH3SSI | <In4>TAUB0I7 | <Out1>PWGA19O | <Out2>RLIN32TX | <Out4>TAUB0O7
p10_15 | NONE | <In1>CSIH3RYI | <In3>RLIN22RX | <In4>TAUB0I9 | <Out1>CSIH3RYO | <Out2>PWGA24O | <Out4>TAUB0O9
p11_0 | NONE | <In1>CSIH2RYI | <In2>ADCA1TRG2 | <In4>TAUB0I11 | <Out1>CSIH2RYO | <Out2>PWGA25O | <Out3>RLIN22TX | <Out4>TAUB0O11
p11_1 | NONE | <In1>/CSIH2SSI | <In2>RLIN20RX | <In4>TAUB0I13 | <Out2>CSIH0CSS7 | <Out3>PWGA26O | <Out4>TAUB0O13
p11_2 | NONE | <In2> RLIN32RX/INTP12 | <In4>TAUB0I15 | <In7>RLIN32RX | <Out1>CSIH2SO | <Out2>RLIN20TX | <Out3>PWGA27O | <Out4>TAUB0O15
p11_3 | NONE | <In1>CSIH2SC | <In2> CAN3RX/INTP3 | <In3>TAUB1I1 | <In7>CAN3RX | <Out1>CSIH2SC | <Out2>PWGA28O | <Out3>TAUB1O1 | <Out5>RLIN32TX
p11_4 | NONE | <In1>CSIH2SI | <In3>TAUB1I3 | <Out1>CAN3TX | <Out2>PWGA29O | <Out3>TAUB1O3
p11_5 | NONE | <In1>CAN5RX/INTP5 | <In3>CSIH3SI | <In4>TAUB1I5 | <In7>CAN5RX | <Out1>RLIN33TX | <Out2>PWGA30O | <Out4>TAUB1O5
p11_6 | NONE | <In1>RLIN33RX/INTP13 | <In2>ADCA1TRG1 | <In4>TAUB1I7 | <In7>RLIN33RX | <Out1>CAN5TX | <Out2>PWGA31O | <Out3>CSIH3SO | <Out4>TAUB1O7
p11_7 | NONE | <In1>INTP5 | <In3>CSIH3SC | <In4>TAUB1I9 | <Out2>PWGA32O | <Out3>CSIH3SC | <Out4>TAUB1O9
p11_8 | NONE | <In1>/CSIG1SSI | <In3>TAUB1I11 | <Out1>RLIN35TX | <Out2>PWGA48O | <Out3>TAUB1O11
p11_9 | NONE | <In2>RLIN35RX/INTP15 | <In3>TAUB1I13 | <In7>RLIN35RX | <Out1>CSIG1SO | <Out2>PWGA49O | <Out3>TAUB1O13
p11_10 | NONE | <In1>CSIG1SC | <In3>TAUB1I15 | <Out1>CSIG1SC | <Out2>PWGA50O | <Out3>TAUB1O15
p11_11 | NONE | <In1>CSIG1SI | <In3>TAUB1I0 | <Out1>RLIN25TX | <Out2>PWGA51O | <Out3>TAUB1O0
p11_12 | NONE | <In1>RLIN25RX | <In3>TAUB1I2 | <Out2>PWGA52O | <Out3>TAUB1O2
p11_13 | NONE | <In1>RLIN24RX | <In3>TAUB1I4 | <Out2>PWGA53O | <Out3>TAUB1O4
p11_14 | NONE | <In3>TAUB1I6 | <Out1>RLIN24TX | <Out2>PWGA54O | <Out3>TAUB1O6
p11_15 | NONE | <In1>CAN2RX/INTP2 | <In3>TAUB1I8 | <In7>CAN2RX | <Out1>CSIH2CSS4 | <Out2>PWGA55O | <Out3>TAUB1O8
p12_0 | NONE | <In3>TAUB1I10 | <Out1>CAN2TX | <Out2>PWGA56O | <Out3>TAUB1O10
p12_1 | NONE | <In1> RLIN34RX/INTP14 | <In3>TAUB1I12 | <In7>RLIN34RX | <Out1>CSIH2CSS5 | <Out2>PWGA57O | <Out3>TAUB1O12
p12_2 | NONE | <In3>TAUB1I14 | <Out1>RLIN34TX | <Out2>PWGA58O | <Out3>TAUB1O14
p18_0 | NONE | <In1>CSIG1RYI | <Out1>CSIG1RYO | <Out2>PWGA61O
p18_1 | NONE | <Out1>PWGA62O
p18_2 | NONE | <Out1>PWGA63O
p18_3 | NONE | <Out1>PWGA71O
p20_4 | NONE | <In1>RLIN23RX | <Out2>PWGA59O
p20_5 | NONE | <Out1>RLIN23TX | <Out2>PWGA60O
JP0_0 | NONE | <In1>INTP0 | <In3>FPDR | <Out3>FPDT
JP0_1 | NONE | <In1>INTP1 | <In2>TAUJ0I0 | <Out2>TAUJ0O0 | <Out3>FPDT
JP0_2 | NONE | <In1>INTP2 | <In2>TAUJ0I1 | <In3>FPCK | <Out2>TAUJ0O1
JP0_3 | NONE | <In1>INTP3 | <In2> TAUJ0I2 | <Out1>CSCXFOUT | <Out2>TAUJ0O2
JP0_4 | NONE
JP0_5 | NONE | <In1>NMI | <In2>TAUJ0I3 | <Out1>RTCA0OUT | <Out2>TAUJ0O3
JP0_6 | NONE
AP0_0 | NONE
AP0_1 | NONE
AP0_2 | NONE
AP0_3 | NONE
AP0_4 | NONE
AP0_5 | NONE
AP0_6 | NONE
AP0_7 | NONE
AP0_8 | NONE
AP0_9 | NONE
AP0_10 | NONE
AP0_11 | NONE
AP0_12 | NONE
AP0_13 | NONE
AP0_14 | NONE
AP0_15 | NONE
AP1_0 | NONE
AP1_1 | NONE
AP1_2 | NONE
AP1_3 | NONE
AP1_4 | NONE
AP1_5 | NONE
AP1_6 | NONE
AP1_7 | NONE
IP0_0 | NONE